## Sheet1
Index | Text | EU_Top1_idx | EU_Top1_txt
TW_20-0_20 | Retro-reflective markings
TW_20-0_20.1 | Retro-reflective markings: means reflection-identifying material on vehicle, used to enhance the identifying ability at nighttime. | EU_104_<PARAGRAPH 2.2.1.> | "Retro-reflective marking material" means a surface or a device from which, when directionally illuminated, a relatively large portion of the incident radiation is retro-reflected.
TW_20-0_20.2 | Effective date and Scope: As for the reverse triangle yellow portion of right and left sides and rear for vehicle of child-only vehicle and school bus, the vehicle types as of 2001/7/1, shall comply with this regulation. | EU_104_<PARAGRAPH 1.> | SCOPE This Regulation applies to retro-reflective markings for vehicles of category M2, M3, N, O2, O3 and O4.
TW_20-0_20.3 | Retro-reflective markings shall according to suitable types and range of principle: except for the brand and type series shall be the same, and also the same material, structure and installing ways.
TW_20-0_20.4 | Description of the function and specification: it shall describe material, structure and installing ways.
TW_20-0_20.5 | Inspection standard:
TW_20-0_20.5.1 | Color: shall be located within the following trichromatic coordinates Color Yellow Range of trichromatic coordinates 1 0.545 0.454 2 0.487 0.423 3 0.427 0.483 4 0.465 0.534
TW_20-0_20.5.2 | Retro-reflection performance: shall comply with the following requirements. Observe angle 0.33 degree (20') Vertical incident angle 0 degree Horizontal incident angle +5 degree -5 degree +30 degree -30 degree +40 degree -40 degree +60 degree -60 degree Minimum values for the yellow of Retro-reflection Unit: Cd/lx-m2 300 130 75 10
TW_20-0_20.5.3 | Weathering test: Use Xenon arc lamp to light up, the illuminating time used is equivalent to the lighting time that makes the standard blue-7 cloth sample fade to gray-4. After the light-bake, the specimen shall comply with the following requirements:
TW_20-0_20.5.3.1 | No swelling, bubble, crack, peel-off, twist, spot or corrosion found on the specimen surface.
TW_20-0_20.5.3.2 | The color shall be within the range of trichromatic coordinates specified above. | EU_104_<PARAGRAPH 2.4.5.> | "Colour of the reflected light of the device" The definitions of the colour of the reflected light are given in Paragraph-2.30. of Regulation-No._48.
TW_20-0_20.5.3.3 | At the condition of 0.33 degree-observation angle and +5 &-5 degree entrance angle, the minimum values for the yellow of retro-reflection shall be greater than 240 Cdlx-m2. | EU_104_<PARAGRAPH 2.3.4.> | "Observation angle (symbol )" means the angle between the illumination axis and the observation axis. The observation angle is always positive and, in the case of retro-reflection, is restricted to small angles;
TW_20-1_20-1 | Retro-reflective markings: Effective date from 2006/7/1 Refer to: R104 00-S3 | EU_104_<PARAGRAPH 8.> | MODIFICATIONS AND EXTENSION OF APPROVAL FOR RETRO-REFLECTIVE MARKING MATERIALS
TW_20-1_20-1.1 | Effective date and Scope: | EU_104_<PARAGRAPH 1.> | SCOPE This Regulation applies to retro-reflective markings for vehicles of category M2, M3, N, O2, O3 and O4.
TW_20-1_20-1.1.1 | As for the reverse triangle yellow portion of right and left sides and rear for vehicle of child-only vehicle and school bus, the new vehicle types as of 2006/7/1 and all vehicle types as of 2008/7/1, shall comply with this regulation. | EU_104_<PARAGRAPH 1.> | SCOPE This Regulation applies to retro-reflective markings for vehicles of category M2, M3, N, O2, O3 and O4.
TW_20-1_20-1.1.2 | As for the vehicles of category symbols M, N and O (except the above-mentioned vehicles), the new vehicle types as of 2006/7/1 and all vehicle types as of 2008/7/1, shall comply with this regulation. | EU_104_<PARAGRAPH 1.> | SCOPE This Regulation applies to retro-reflective markings for vehicles of category M2, M3, N, O2, O3 and O4.
TW_20-1_20-1.2 | Definitions | EU_104_<PARAGRAPH 2.4.> | Definition of photometric terms
TW_20-1_20-1.2.1 | Marking: means a rectangular strip or a series of such strips intended to be placed in such a way that it identifies the entire length and width of a motor vehicle and its trailer when viewed from the side (side marking) or rear (rear marking).
TW_20-1_20-1.2.2 | Contour marking: means a series of strips intended to be placed in such a way that it shows the contour of the vehicle to the side (side marking) and to the rear (rear marking).
TW_20-1_20-1.2.3 | Class C material: material for contour / strip marking. | EU_104_<PARAGRAPH 5.4.3.1.> | "C" for material for contour/strip marking;
TW_20-1_20-1.2.4 | Class D material: material for distinctive markings/graphics intended for a limited area. | EU_104_<PARAGRAPH 5.4.3.2.> | "D" for material for distinctive markings/graphics intended for a limited area;
TW_20-1_20-1.2.5 | Class E material: material for distinctive markings/graphics intended for extended area. | EU_104_<PARAGRAPH 5.4.3.3.> | "E" for material for distinctive markings/graphics for extended area;
TW_20-1_20-1.3 | Retro-reflective markings shall according to suitable types and range of principle | EU_104_<PARAGRAPH 6.2.> | Retro-reflective marking materials or parts thereof shall not be capable of being easily dismantled.
TW_20-1_20-1.3.1 | Brand.
TW_20-1_20-1.3.2 | The characteristics of the retro-reflective material (category of C/D/E). | EU_104_<PARAGRAPH 2.6.2.> | the characteristics of the retro-reflective material;
TW_20-1_20-1.3.3 | The parts affecting the properties of the retro-reflective materials or devices. | EU_104_<PARAGRAPH 2.6.3.> | the parts affecting the properties of the retro-reflective materials or devices.
TW_20-1_20-1.4 | Test Procedure:
TW_20-1_20-1.4.1 | Five test samples representing either strips or planes of retro-reflective marking materials have to be submitted to the test laboratory. In the case of strips, at least a length of 3 meters shall be provided, in the case of planes, at least a surface of 500 x 500 mm2 shall be provided.
TW_20-1_20-1.4.2 | The samples shall be subjected to the heat resistance test described Paragraph- to this Regulation prior to the tests set forth in this regulation.
TW_20-1_20-1.4.3 | The photometric and colorimetric measurements may be made on five samples. The mean values should be taken. | EU_104_<PARAGRAPH 9.2.> | The conformity of production shall not be contested if the mean value of the photometric measurements of five specimens taken at random deviates unfavourably by not more than 20 per cent from the prescribed values given in Annex-7 of this Regulation.
TW_20-1_20-1.4.4 | For other tests regulated Paragraph-, samples which have not undergone any testing should be used.
TW_20-1_20-1.5 | General specificationspÉ | EU_104_<PARAGRAPH 6.> | GENERAL SPECIFICATIONS
TW_20-1_20-1.5.1 | Retro-reflective marking materials shall be that way constructed that they function satisfactorily and will continue to do so in normal use. In addition, they shall not have any defect in design or manufacture. | EU_104_<PARAGRAPH 6.1.> | Retro-reflective marking materials shall be that way constructed that they function satisfactorily and will continue to do so in normal use. In addition, they shall not have any defect in design or manufacture that is detrimental to their efficient operation or to their maintenance in good condition.
TW_20-1_20-1.5.2 | The outer surface of the retro-reflective marking materials shall be easy to be cleaned. The surface shall therefore not be rough and any protuberances they may exhibit shall not prevent easy cleaning. | EU_104_<PARAGRAPH 6.4.> | The outer surface of the retro-reflective marking materials shall be easy to be cleaned. The surface shall therefore not be rough and any protuberances they may exhibit shall not prevent easy cleaning.
TW_20-1_20-1.6 | Special specificationspÉ | EU_104_<PARAGRAPH 7.> | SPECIAL SPECIFICATIONS
TW_20-1_20-1.6.1 | Colorimetric specificationspÉ
TW_20-1_20-1.6.1.1 | Retro-reflective marking materials (class C) shall be white, yellow or red. Retro-reflective distinctive markings and/or graphics (class D and E) may be of any color. | EU_104_<PARAGRAPH 7.2.> | Advertising, consisting of retro-reflective logos, distinctive markings or letters/characters has to be decent. It may consist of marking materials of class "D" if the total retro-reflective area is less than 2 m2; if the total retro-reflective area is at least 2 m2 class "E" shall be used.
TW_20-1_20-1.6.1.2 | When measured and illuminated with the CIE Standard illuminant D65 at an angle of 45 degrees to the normal and viewed along the normal (45 degrees /0 degrees geometry), the color of material shall be located within the area defined by the chromaticity coordinates in table 1 and comply with the luminance factor . Table 1 Chromaticity coordinates and luminance factor Color 1 2 3 4 Luminance factor [1] Yellow x[1] y[1] 0.545 0.454 0.487 0.423 0.427 0.483 0.465 0.534 0.16 White x[1] y[1] 0.300 0.270 0.385 0.355 0.345 0.395 0.260 0.310 0.25 Red x[1] y[1] 0.690 0.310 0.595 0.315 0.560 0.350 0.650 0.350 0.03
TW_20-1_20-1.6.1.3 | When illuminated by the CIE Standard illuminant A at entrance angle beta1 = beta2 = 0 degrees, or, if this produces a colourless surface reflection, angle beta1 = 0 degrees, beta2 = +5 degrees, and measured at an observation angle of alpha = 20', the colour of the material in new condition shall be located within the area defined by the chromaticity coordinates in table 2. 1: First Axis is fixed perpendicular to the plane containing the observation and illumination axis. 2: Second Axis is perpendicular both to the first axis and to the reference axis. I: Illumination Axis is the principle fixed axis. Table 2 Chromaticity coordinates Color 1 2 3 4 Yellow x[1] y[1] 0.585 0.385 0.610 0.390 0.520 0.480 0.505 0.465 White x[1] y[1] 0.373 0.402 0.417 0.359 0.450 0.513 0.548 0.414 Red x[1] y[1] 0.720 0.258 0.735 0.265 0.665 0.335 0.643 0.335 Alpha: Observation angle O: Observation Axis beta1, beta2: Entrance angles R: Reference Axis is fixed in the retro-reflective material and moveable with beta1 and beta2. Epsilon: Rotation angle Fig.1 THE CIE CO-ORDINATE SYSTEM
TW_20-1_20-1.6.2 | Photometric specifications:
TW_20-1_20-1.6.2.1 | Minimum values for the coefficient of retro-reflection Photometric specifications for retro-reflective marking of Class C materials are shown in Table 3 and Table 4pÉ Table 3 Minimum values for the coefficient of retro-reflection R[cd.m-2.lux-1] Observation angle (degrees) Entrance angle (degrees) =0.33 degrees (20) 1 2 0 5 0 30 0 40 0 60 Color Yellow White 300 450 130 200 75 90 10 16 Table 4 Minimum values for the coefficient of retro-reflection R[cd.m-2.lux-1] Observation angle ( degrees) Entrance angle (degrees) =0.33 degrees (20) 1 2 0 5 0 20 0 30 0 40 Color Red 120 60 30 10
TW_20-1_20-1.6.2.2 | Maximum values for the coefficient of retro-reflection Photometric specifications for distinctive markings or graphics of Class D material are shown in Table 5pÉ Table 5 Maximum values for the coefficient of retro-reflection R[cd.m-2.lux-1] Observation angle (degrees) Entrance angle (degrees) =0.33 degrees (20) 1 2 0 5 0 30 0 40 0 60 Any color 150 65 37 5
TW_20-1_20-1.6.3 | For class "E" marking materials the maximum values of the coefficient of retro-reflection are less or equal to 33 % of the values defined in Table 5. | EU_104_<PARAGRAPH 7.2.2.> | For class "E" marking materials the maximum values of the coefficient of retro-reflection are less or equal to 33 per cent of the values defined in Annex-7, table 2.
TW_20-1_20-1.7 | Resistance to external agentspÉ | EU_104_<PARAGRAPH 1.> | SCOPE This Regulation applies to retro-reflective markings for vehicles of category M2, M3, N, O2, O3 and O4.
TW_20-1_20-1.7.1 | Resistance to weatheringpÉ | EU_104_<PARAGRAPH 1.> | SCOPE This Regulation applies to retro-reflective markings for vehicles of category M2, M3, N, O2, O3 and O4.
TW_20-1_20-1.7.1.1 | The specimen shall be subjected to a source of illumination of Xenon arc lamp; the retro-reflective material shall be exposed until blue standard No. 7 has faded to No. 4 on the grey scale. After the test, the specimen shall be examined for conformity with the requirements specified in the following regulationspÉ | EU_104_<PARAGRAPH 2.6.2.> | the characteristics of the retro-reflective material;
TW_20-1_20-1.7.1.1.1 | Visual appearancepÉNo area of the exposed specimen shall show any evidence of cracking , scaling, splitting, blistering, delamination, distortion, chalking, staining or corrosion.
TW_20-1_20-1.7.1.1.2 | The color of the exposed specimen shall still meet the requirements in Table1 and Table 2.
TW_20-1_20-1.7.1.1.3 | Effect on the coefficient of retro-reflection of the retro-reflective material: For this check, measurement shall be made only at an observation angle of =20 and an entrance angle of 2=5 by the method given Paragraph-. The coefficient of retro-reflection of the exposed specimen when dry shall be not less than 80% of the values in Table 3 and Table 4. | EU_104_<PARAGRAPH 2.4.1.> | "Coefficient of retro-reflection (symbol R')" means the quotient of the coefficient of luminous intensity R of a plane retro-reflecting surface and its area A ¢AR = R The coefficient of retro-reflection R' is expressed in candelas per m2 per lx (cd.m-2.lx-1) ¢^.AEI = R (Luminance / Illumination);
TW_20-1_20-1.7.2 | Resistance to corrosion:
TW_20-1_20-1.7.2.1 | A specimen of the sample unit shall be subjected to the action of a saline mist for 48 hours comprising two periods of exposure of 24 hours each, separated by an interval of 2 hours during which the specimen is allowed to dry. The saline mist shall be produced by atomizing at a temperature of 35 ± 2C a saline solution obtained by dissolving 5% by weight of sodium chloride in 95% of distilled water containing not more than 0.02% of impurities.
TW_20-1_20-1.7.2.2 | Immediately after completion of the test, the sample shall show no sign of corrosion liable to impair the efficiency of the marking. The coefficient of retro-reflection R of the retro-reflective areas, when measured after a recovery period of 48 hours as specified Paragraph-, at an entrance angle of 2 = 5 degrees and an observation angle of = 20, shall be not less than the value in Table 3 and Table 4 or more than the value in Table 5 respectively.
TW_20-1_20-1.7.3 | Resistance to fuelspÉA section of a sample unit not less than 300mm long shall be immersed in a mixture of n-heptane and toluol, 70% and 30% by volume, for one minute. After removal, the surface shall be wiped dry with a soft cloth and shall not show any visible change which would reduce its effective performance.
TW_20-1_20-1.7.4 | Resistance to heat:
TW_20-1_20-1.7.4.1 | A section of a sample unit not less than 300mm long shall be kept for 12 hours (in the case of retro-reflective specimen, this time shall be 48 hours) in a dry atmosphere at a temperature of 65 +/- 2 after which the sample shall be allowed to cool for 1 hour at 23 +/- 2 . It shall then be kept for 12 hours at a temperature of -20 +/- 2 . The sample shall be examined after a recovery time of 4 hours.
TW_20-1_20-1.7.4.2 | After this test, no cracking or appreciable distortion of the surface particularly of the optical units, shall be evident.
TW_20-1_20-1.7.5 | Resistance to cleaning
TW_20-1_20-1.7.5.1 | Manual cleaning :A test sample smeared with a mixture of detergent lubricating oil and graphite shall be easily cleaned without damage to the retro-reflective surface when wiped with a mild aliphatic solvent such as n-heptane, followed by washing with a neutral detergent.
TW_20-1_20-1.7.5.2 | Power washing
TW_20-1_20-1.7.5.2.1 | When subjected to a continuous spraying action for 60 seconds, a test sample shall show no damage to the retro-reflective surface or delaminate from the substrate under the following set-up parameters:
TW_20-1_20-1.7.5.2.1.1 | Maximum water/wash solution pressure 8 MPa
TW_20-1_20-1.7.5.2.1.2 | Maximum water/wash solution temperature 60 degrees C
TW_20-1_20-1.7.5.2.1.3 | The tip of the cleaning wand to be positioned at a minimum of 600 mm away from the material
TW_20-1_20-1.7.5.2.1.4 | Cleaning wand to be held at no greater angle than 45 degrees from perpendicular to the retro-reflective surface
TW_20-1_20-1.7.5.2.1.5 | 40 degree nozzle creating wide fan pattern.
TW_20-1_20-1.7.6 | Resistance to penetration of water
TW_20-1_20-1.7.6.1 | Sample unit of retro-reflective marking shall be immersed for 10 minutes in water at a temperature of 50 +/- 5 with the highest point of the upper part of the retro-reflective surface 20mm below the surface of the water. This test shall be repeated after turning the sample unit through 180 degrees, so that the retro-reflection surface is at the bottom and the rear face is covered by about 20mm of water. The sample unit(s) shall then be immediately immersed in the same conditions in water at a temperature of 25 +/- 5 .
TW_20-1_20-1.7.6.2 | No water must penetrate to the reflecting surface of the sample unit.
TW_20-1_20-1.7.6.3 | If visual inspection does not reveal the presence of water, the coefficient of retro-reflection R shall be measured in conformity with Paragraph-, the sample unit being first lightly shaken to remove excess water from the outside.
TW_20-2_20-2 | Retro-reflective markings: Effective from 2011/1/1 Refer to: R104 00-S8
TW_20-2_20-2.1 | Effective date and Scope: | EU_104_<PARAGRAPH 1.> | SCOPE This Regulation applies to retro-reflective markings for vehicles of category M2, M3, N, O2, O3 and O4.
TW_20-2_20-2.1.1 | Effective date from 2011/1/1, new types of retro-reflective markings using in the reverse triangle yellow portion of right and left sides and rear for vehicle of child-only vehicle and school bus shall comply with this regulation (according Paragraph-, it shall exclude Paragraph-). | EU_104_<PARAGRAPH 1.> | SCOPE This Regulation applies to retro-reflective markings for vehicles of category M2, M3, N, O2, O3 and O4.
TW_20-2_20-2.1.2 | Effective date from 2013/1/1,all types of retro-reflective markings using in the reverse triangle yellow portion of right and left sides and rear for vehicle of child-only vehicle and school bus, which were confirmed to 20-1 Retro-reflective markings regulated in Directions, shall comply with Paragraph- Paragraph- in addition. | EU_104_<PARAGRAPH 1.> | SCOPE This Regulation applies to retro-reflective markings for vehicles of category M2, M3, N, O2, O3 and O4.
TW_20-2_20-2.1.3 | Effective date from 2011/1/1, new types of retro-reflective markings using in vehicles of category symbols M, N and O (except the above-mentioned vehicles), shall comply with this regulation. | EU_104_<PARAGRAPH 1.> | SCOPE This Regulation applies to retro-reflective markings for vehicles of category M2, M3, N, O2, O3 and O4.
TW_20-2_20-2.1.4 | Effective date from 2013/1/1, all types of retro-reflective markings using in vehicles of category symbols M, N and O (except the above-mentioned vehicles), which were confirmed to 20-1 Retro-reflective markings regulated in Directions, shall comply with Paragraph- Paragraph- in addition. | EU_104_<PARAGRAPH 1.> | SCOPE This Regulation applies to retro-reflective markings for vehicles of category M2, M3, N, O2, O3 and O4.
TW_20-2_20-2.1.5 | Effective date from 2017/1/1, new types of retro-reflective markings using in vehicles of category symbols M, N and O, and from 2019/1/1, all types of retro-reflective markings using in vehicles of category symbols M, N and O, except the applicants applying for low volume safety approval and applying for vehicle-by-vehicle low volume, shall provide documents declared conform Paragraph- of this regulation, and certification institution may do a reality check when necessary. | EU_104_<PARAGRAPH 1.> | SCOPE This Regulation applies to retro-reflective markings for vehicles of category M2, M3, N, O2, O3 and O4.
TW_20-2_20-2.2 | DefinitionspÉ | EU_104_<PARAGRAPH 2.> | DEFINITIONS
TW_20-2_20-2.2.1 | Marking: means a rectangular strip or a series conform to
TW_20-2_20-2.2.7 | Specifications marked of such strips intended to be placed in such a way that it identifies the entire length and width of a motor vehicle and its trailer when viewed from the side (side marking) or rear (rear marking).
TW_20-2_20-2.2.2 | Contour marking: means a series of strips intended to be placed in such a way that it shows the contour of the vehicle to the side (side marking) and to the rear (rear marking).
TW_20-2_20-2.2.3 | Class C material: material for contour / strip marking. | EU_104_<PARAGRAPH 5.4.3.1.> | "C" for material for contour/strip marking;
TW_20-2_20-2.2.4 | Class D material: material for distinctive markings/graphics intended for a limited area. | EU_104_<PARAGRAPH 5.4.3.2.> | "D" for material for distinctive markings/graphics intended for a limited area;
TW_20-2_20-2.2.5 | Class E material: material for distinctive markings/graphics intended for extended area. | EU_104_<PARAGRAPH 5.4.3.3.> | "E" for material for distinctive markings/graphics for extended area;
TW_20-2_20-2.2.6 | Class F material: extremities marking with red and white retro-reflective alternative stripes. | EU_104_<PARAGRAPH 7.2.> | Advertising, consisting of retro-reflective logos, distinctive markings or letters/characters has to be decent. It may consist of marking materials of class "D" if the total retro-reflective area is less than 2 m2; if the total retro-reflective area is at least 2 m2 class "E" shall be used.
TW_20-2_20-2.2.7 | Specifications marked | EU_104_<PARAGRAPH 6.> | GENERAL SPECIFICATIONS
TW_20-2_20-2.2.7.1 | Means the marks shall be clearly legible on the outside of the marking material and shall be indelible to include below: | EU_104_<PARAGRAPH 4.2.> | The marks shall be clearly legible on the outside of the marking material and shall be indelible.
TW_20-2_20-2.2.7.1.1 | Brand (or marking).
TW_20-2_20-2.2.7.1.2 | An orientation mark "TOP" which must be inscribed on any marking material whose retro-reflective system is not Omni rotational at least: | EU_104_<PARAGRAPH 4.1.2.> | An orientation mark "TOP" which must be inscribed on any marking material whose retro-reflective system is not omnirotational at least: (a) on strips in a 0.5 m distance, (b) on areas within 100 x 100 mm2.
TW_20-2_20-2.2.7.1.2.1 | on strips in a 0.5 m distance. | EU_104_<PARAGRAPH 4.1.2.> | An orientation mark "TOP" which must be inscribed on any marking material whose retro-reflective system is not omnirotational at least: (a) on strips in a 0.5 m distance, (b) on areas within 100 x 100 mm2.
TW_20-2_20-2.2.7.1.2.2 | on areas within 100 x 100 mm2. | EU_104_<PARAGRAPH 4.1.2.> | An orientation mark "TOP" which must be inscribed on any marking material whose retro-reflective system is not omnirotational at least: (a) on strips in a 0.5 m distance, (b) on areas within 100 x 100 mm2.
TW_20-2_20-2.2.7.1.3 | The following additional symbols indicating the class of material: | EU_104_<PARAGRAPH 5.4.3.> | The following additional symbols indicating the class of material:
TW_20-2_20-2.2.7.1.3.1 | "C" for material for contour/strip marking (figure as below , a is at least 12 mm); | EU_104_<PARAGRAPH 5.4.3.1.> | "C" for material for contour/strip marking;
TW_20-2_20-2.2.7.1.3.2 | "D" for material for distinctive markings/graphics intended for a limited area; | EU_104_<PARAGRAPH 5.4.3.2.> | "D" for material for distinctive markings/graphics intended for a limited area;
TW_20-2_20-2.2.7.1.3.3 | "E" for material for distinctive markings/graphics for extended area; | EU_104_<PARAGRAPH 5.4.3.3.> | "E" for material for distinctive markings/graphics for extended area;
TW_20-2_20-2.2.7.1.3.4 | "D/E" for materials for distinctive markings or graphics as base or background in printing process for fully coloured logos and markings of class "E" in use which fulfil the requirements of class "D" materials. | EU_104_<PARAGRAPH 5.4.3.4.> | "D/E" for materials for distinctive markings or graphics as base or background in printing process for fully coloured logos and markings of class "E" in use which fulfil the requirements of class "D" materials.
TW_20-2_20-2.2.7.1.3.5 | "F" for materials for extremities marking with red and white retro-reflective alternative stripes.
TW_20-2_20-2.3 | Retro-reflective markings shall according to suitable variant and range of principle | EU_104_<PARAGRAPH 6.2.> | Retro-reflective marking materials or parts thereof shall not be capable of being easily dismantled.
TW_20-2_20-2.3.1 | Brand.
TW_20-2_20-2.3.2 | The characteristics of the retro-reflective material (category of C/D/E). | EU_104_<PARAGRAPH 2.6.2.> | the characteristics of the retro-reflective material;
TW_20-2_20-2.3.3 | The parts affecting the properties of the retro-reflective materials or devices. | EU_104_<PARAGRAPH 2.6.3.> | the parts affecting the properties of the retro-reflective materials or devices.
TW_20-2_20-2.4 | Test Procedure:
TW_20-2_20-2.4.1 | Five test samples representing either strips or planes of retro-reflective marking materials have to be submitted to the test laboratory. In the case of strips, at least a length of 3 meters shall be provided, in the case of planes, at least a surface of 500 x 500 mm2 shall be provided.
TW_20-2_20-2.4.2 | The samples shall be subjected to the heat resistance test described in paragraph 20-1.7.4 to this Regulation prior to the tests set forth in this regulation.
TW_20-2_20-2.4.3 | The photometric and colorimetric measurements may be made on five samples. The mean values should be taken. | EU_104_<PARAGRAPH 9.2.> | The conformity of production shall not be contested if the mean value of the photometric measurements of five specimens taken at random deviates unfavourably by not more than 20 per cent from the prescribed values given in Annex-7 of this Regulation.
TW_20-2_20-2.4.4 | For other tests regulated in paragraph 20-1.7, samples which have not undergone any testing should be used.
TW_20-2_20-2.5 | General specificationspÉ | EU_104_<PARAGRAPH 6.> | GENERAL SPECIFICATIONS
TW_20-2_20-2.5.1 | Retro-reflective marking materials shall be that way constructed that they function satisfactorily and will continue to do so in normal use. In addition, they shall not have any defect in design or manufacture. | EU_104_<PARAGRAPH 6.1.> | Retro-reflective marking materials shall be that way constructed that they function satisfactorily and will continue to do so in normal use. In addition, they shall not have any defect in design or manufacture that is detrimental to their efficient operation or to their maintenance in good condition.
TW_20-2_20-2.5.2 | The outer surface of the retro-reflective marking materials shall be easy to be cleaned. The surface shall therefore not be rough and any protuberances they may exhibit shall not prevent easy cleaning. | EU_104_<PARAGRAPH 6.4.> | The outer surface of the retro-reflective marking materials shall be easy to be cleaned. The surface shall therefore not be rough and any protuberances they may exhibit shall not prevent easy cleaning.
TW_20-2_20-2.6 | Special specificationspÉ | EU_104_<PARAGRAPH 7.> | SPECIAL SPECIFICATIONS
TW_20-2_20-2.6.1 | Colorimetric specificationspÉ | EU_104_<PARAGRAPH 9.3.> | The conformity of production shall not be contested, if the mean value of the colorimetric properties of five specimens taken at random meet the specifications of Annex-6 of this Regulation, to be judged by visual inspection.
TW_20-2_20-2.6.1.1 | Retro-reflective marking materials (class C) shall be white, yellow or red. Retro-reflective distinctive markings and/or graphics (class D and E) may be of any color. Retro-reflective marking materials (class F) shall be white and red.
TW_20-2_20-2.6.1.2 | When illuminated by the CIE Standard Illuminant A at an entrance angle beta1 = beta2 = 0 degrees or, if this produces a colourless surface reflection, an angle beta1 = +/- 5 degrees, beta2 = 0 degrees, and measured at an observation angle of = 20', the colour of the material in new condition shall be within the limits according to night-time colour of the light retro-reflected of - of VSTD. 1: First Axis is fixed perpendicular to the plane containing the observation and illumination axis. 2: Second Axis is perpendicular both to the first axis and to the reference axis. I: Illumination Axis is the principle fixed axis. Alpha: Observation angle Table 1: Chromaticity coordinates Color 1 2 3 4 Yellow x y 0.585 0.385 0.610 0.390 0.520 0.480 0.505 0.465 White x y 0.373 0.402 0.417 0.359 0.450 0.513 0.548 0.414 Red x y 0.720 0.258 0.735 0.265 0.665 0.335 0.643 0.335 O: Observation Axis beta1, beta2: Entrance angles R: Reference Axis is fixed in the retro-reflective material and moveable with beta1 and beta2. Epsilon: Rotation angle Fig.1 THE CIE CO-ORDINATE SYSTEM
TW_20-2_20-2.6.1.3 | For class F materials, when measured with a spectrophotometer in accordance with the provisions of CIE document No. 15 (1971) and illuminated with the CIE Standard illuminant D65 at an angle of 45 deg. to the normal and viewed along the normal (45/0 geometry), the colour of the material in new condition shall be within the limits according to day-time colour of the light reflected of -VSTD.
TW_20-2_20-2.6.1.3.1 | Luminance factor for red colour shall be 0.03. For white colour, it shall be 0.25.
TW_20-2_20-2.6.2 | Photometric specifications:
TW_20-2_20-2.6.2.1 | Minimum values for the coefficient of retro-reflection Photometric specifications for retro-reflective marking of Class C materials are shown in Table 2pÉ Table 2 Minimum values for the coefficient of retro-reflection R[cd.m-2.lux-1] Observation angle (degrees) Entrance angle (degrees) =0.33 degrees (20) 1 2 0 5 0 20 0 30 0 40 0 60 Yellow 300 - 130 75 10 White 450 - 200 95 16 Red 120 60 30 10 -
TW_20-2_20-2.6.2.2 | Maximum values for the coefficient of retro-reflection Photometric specifications for distinctive markings or graphics of Class D material are shown in Table 3pÉ Table 3 Maximum values for the coefficient of retro-reflection R[cd.m-2.lux-1] Observation angle (degrees) Entrance angle (degrees) =0.33 degrees (20) 1 2 0 5 0 30 0 40 0 60 Any color 150 65 37 5
TW_20-2_20-2.6.3 | For class "E" marking materials the maximum values of the coefficient of retro-reflection are less or equal to 33 % of the values defined in Table 3. | EU_104_<PARAGRAPH 7.2.2.> | For class "E" marking materials the maximum values of the coefficient of retro-reflection are less or equal to 33 per cent of the values defined in Annex-7, table 2.
TW_20-2_20-2.6.4 | Requirements for class F marking materials of side, rear and/or front marking dimension
TW_20-2_20-2.6.4.1 | Class F retro-reflective materials shall consist of red and white diagonal stripes each 100 mm wide sloping outwards and downwards at 45 deg. The basic standard area is a square of 141 mm in length subdivided diagonally into a white half and red half, which represents one standard area as shown in Figure 2. Figure 2: Retro-reflective material marking of class F
TW_20-2_20-2.6.4.2 | The minimum length of an element of a retro-reflective marking material shall incorporate a minimum of 9 standard areas above on large vehicles with available mounting space, but may be reduced to a minimum of 4 standard areas on vehicles with limited mounting space.
TW_20-2_20-2.7 | Resistance to external agentspÉ
TW_20-2_20-2.7.1 | Resistance to weatheringpÉ
TW_20-2_20-2.7.1.1 | For each test, two specimens of a sample unit are taken. One specimen shall be stored in a dark and dry container for subsequent use as "reference unexposed specimen. The second specimen shall be subjected to a source of illumination in accordance with ISO Standard 105 - B02 - 1978, Section 4.3.1; the retro-reflective material shall be exposed until blue standard No. 7 has faded to No. 4 on the grey scale and the fluorescent material until blue standard No. 5 has faded to No. 4 on the grey scale. After the test, the specimen shall be washed in a dilute neutral detergent solution, dried and examined for conformity with the requirements specified Paragraph-. to 20-2.7.1.1.3. | EU_104_<PARAGRAPH 2.1.1.> | "Sample unit" means part or all of the retro-reflective material intended to be used to achieve the markings defined in Paragraph-2.1.1.
TW_20-2_20-2.7.1.1.1 | Visual appearancepÉNo area of the exposed specimen shall show any evidence of cracking, scaling, splitting, blistering, delamination, distortion, chalking, staining or corrosion.
TW_20-2_20-2.7.1.1.2 | Colour fastness - The colours of the exposed specimen shall still meet the requirements specified in table1.
TW_20-2_20-2.7.1.1.3 | Effect on the coefficient of retro-reflection of the retro-reflective material: For this check, measurement shall be made only at an observation angle of =20 and an entrance angle of 2=5 by the method given in paragraph 20-1.6.2. The coefficient of retro-reflection of the exposed specimen when dry shall be not less than 80% of the values in Table 2. | EU_104_<PARAGRAPH 2.4.1.> | "Coefficient of retro-reflection (symbol R')" means the quotient of the coefficient of luminous intensity R of a plane retro-reflecting surface and its area A ¢AR = R The coefficient of retro-reflection R' is expressed in candelas per m2 per lx (cd.m-2.lx-1) ¢^.AEI = R (Luminance / Illumination);
TW_20-2_20-2.7.2 | Resistance to corrosion:
TW_20-2_20-2.7.2.1 | A specimen of the sample unit shall be subjected to the action of a saline mist for 48 hours comprising two periods of exposure of 24 hours each, separated by an interval of 2 hours during which the specimen is allowed to dry. The saline mist shall be produced by atomizing at a temperature of 35 ± 2C a saline solution obtained by dissolving 5% by weight of sodium chloride in 95% of distilled water containing not more than 0.02% of impurities.
TW_20-2_20-2.7.2.2 | Immediately after completion of the test, the sample shall show no sign of corrosion liable to impair the efficiency of the marking. The coefficient of retro-reflection R of the retro-reflective areas, when measured after a recovery period of 48 hours as specified in paragraph 20-1.6.2, at an entrance angle of 2 = 5 degrees and an observation angle of = 20, shall be not less than the value in Table 2 or more than the value in Table 3 respectively.
TW_20-2_20-2.7.3 | Resistance to fuelspÉA section of a sample unit not less than 300mm long shall be immersed in a mixture of n-heptane and toluol, 70% and 30% by volume, for one minute. After removal, the surface shall be wiped dry with a soft cloth and shall not show any visible change which would reduce its effective performance.
TW_20-2_20-2.7.4 | Resistance to heat:
TW_20-2_20-2.7.4.1 | A section of a sample unit not less than 300mm long shall be kept for 12 hours (in the case of retro-reflective specimen, this time shall be 48 hours) in a dry atmosphere at a temperature of 65 +/- 2 after which the sample shall be allowed to cool for 1 hour at 23 +/- 2 . It shall then be kept for 12 hours at a temperature of -20 +/- 2 . The sample shall be examined after a recovery time of 4 hours.
TW_20-2_20-2.7.4.2 | After this test, no cracking or appreciable distortion of the surface particularly of the optical units, shall be evident.
TW_20-2_20-2.7.5 | Resistance to cleaning
TW_20-2_20-2.7.5.1 | Manual cleaning :A test sample smeared with a mixture of detergent lubricating oil and graphite shall be easily cleaned without damage to the retro-reflective surface when wiped with a mild aliphatic solvent such as n-heptane, followed by washing with a neutral detergent. | EU_104_<PARAGRAPH 6.4.> | The outer surface of the retro-reflective marking materials shall be easy to be cleaned. The surface shall therefore not be rough and any protuberances they may exhibit shall not prevent easy cleaning.
TW_20-2_20-2.7.5.2 | Power washing
TW_20-2_20-2.7.5.2.1 | When subjected to a continuous spraying action for 60 seconds on the test component in its normal mounting conditions, a test sample shall show no damage to the retroreflective surface or delamination from the substrate or separation from the sample mounting surface under the following set-up parameters:
TW_20-2_20-2.7.5.2.1.1 | Water/wash solution pressure 8 +/- 0.2 MPa;
TW_20-2_20-2.7.5.2.1.2 | Water/wash solution temperature 60 degrees - 5 degrees C;
TW_20-2_20-2.7.5.2.1.3 | Water/wash solution flow rate 7 +/- 1 l/min;
TW_20-2_20-2.7.5.2.1.4 | The tip of the cleaning wand to be positioned at distance of 600 +/- 20 mm away from the retro-reflective surface;
TW_20-2_20-2.7.5.2.1.5 | Cleaning wand to be held at no greater angle than 45 degrees from perpendicular to the retro-reflective surface;
TW_20-2_20-2.7.5.2.1.6 | 40 degree nozzle creating wide fan pattern.
TW_20-2_20-2.7.6 | Resistance to penetration of water
TW_20-2_20-2.7.6.1 | Sample unit of retro-reflective marking shall be immersed for 10 minutes in water at a temperature of 50 +/- 5 with the highest point of the upper part of the retro-reflective surface 20mm below the surface of the water. This test shall be repeated after turning the sample unit through 180 degrees, so that the retro-reflection surface is at the bottom and the rear face is covered by about 20mm of water. The sample unit(s) shall then be immediately immersed in the same conditions in water at a temperature of 25 +/- 5 .
TW_20-2_20-2.7.6.2 | No water must penetrate to the reflecting surface of the sample unit.
TW_20-2_20-2.7.6.3 | If visual inspection does not reveal the presence of water, the coefficient of retro-reflection R shall be measured in conformity with paragraph 20-1.6.2, the sample unit being first lightly shaken to remove excess water from the outside.
TW_20-2_20-2.7.7 | Bonding strength (in the case of adhesive materials)
TW_20-2_20-2.7.7.1 | The adhesion of retro-reflective materials shall be determined after hardened for 24 hours, then utilizing a 90 degree peel on a tensile strength testing machine.
TW_20-2_20-2.7.7.2 | The retro-reflective materials shall not be easily removable without damaging the material.
TW_20-2_20-2.7.7.3 | The retro-reflective materials shall need a force of at least 10 N per 25 mm width at a constant speed of 300 mm per minute to be removed from their substrate.
TW_20-2_20-2.7.8 | Flexing
TW_20-2_20-2.7.8.1 | For samples that are to be adhered to a flexible substratep· i.e. tarpaulinp¸, the following shall apply:
TW_20-2_20-2.7.8.1.1 | A specimen of the sample unit that measures 50 mm by 300 mm shall be bent once lengthwise, around a 3.2 mm mandrel with adhesive contacting the mandrel for a period of 1 second. Talc powder may be used to avoid adhesion. The test temperature shall be 23 degrees C +/- 2 degrees C.
TW_20-2_20-2.7.8.1.2 | After this test, specimen shall not have cracking of the surface and shall not show any visible change that would reduce its reflective performance.