## Sheet1
Index | Text | EU_Top1_idx | EU_Top1_txt
TW_32-0_32 | Front fog lamps Refer to: R19 03
TW_32-0_32.1 | Effective date and Scope: | EU_19_Scope | This Regulation applies to front fog lamps for vehicles of categories L3, L4, L5, L7, M, N, and T.
TW_32-0_32.1.1 | Effective date from 2006/7/1, the new types of front fog lamps used in M and N vehicles, and from 2008/7/1 all types of front fog lamps used in M and N vehicles, shall comply with this regulation and shall be use certified Filament lamps approved with this Directions.
TW_32-0_32.1.2 | Effective date from 2007/1/1,the new types of front fog lamps used in L3 vehicles, and from 2009/1/1 all types of front fog lamps used in L3 and L5 vehicles, shall comply with this regulation and shall be use certified Filament lamps approved with this Directions.
TW_32-0_32.1.3 | The applicants applying for low volume safety approval may be exempt from regulation of front fog lamps except large passenger vehicle and child-only vehicle. | EU_19_Scope | This Regulation applies to front fog lamps for vehicles of categories L3, L4, L5, L7, M, N, and T.
TW_32-0_32.1.4 | Applying for vehicle-by-vehicle low volume safety approval, the vehicle may be exempt from regulation of front fog lamps. | EU_19_Scope | This Regulation applies to front fog lamps for vehicles of categories L3, L4, L5, L7, M, N, and T.
TW_32-0_32.1.5 | "Colour of the light emitted from the device." The definitions of the colour of the light emitted, given in The installation of lighting and light-signaling devices regulated in VSTD, which apply to this Regulation. | EU_19_<PARAGRAPH 1.5.> | "Colour of the light emitted from the device". The definitions of the colour of the light emitted, given in Regulation-No._48 and its series of amendments in force at the time of application for type approval, shall apply to this Regulation.
TW_32-0_32.2 | The lamp on a vehicle that improves the illumination of the road in condition of fog, snowfall, heavy rain and dust cloud. | EU_19_<PARAGRAPH 6.> | Illumination
TW_32-0_32.3 | Front fog lamps shall according to suitable variants and range are of principle
TW_32-0_32.3.1 | Brand | EU_19_<PARAGRAPH 1.4.1.> | The trade name or mark;
TW_32-0_32.3.2 | The characteristics of the optical systemhoweverif bulbs or filters color is change that it doesnt mean to change the variants. | EU_19_<PARAGRAPH 1.4.3.> | The characteristics of the optical system; (basic optical design, type / category of light source, LED module, DLS etc.);
TW_32-0_32.3.3 | The inclusion of components capable of altering the optical effects by reflection, refraction, absorption and/or deformation during operation | EU_19_<PARAGRAPH 1.4.4.> | The inclusion of components capable of altering the optical effects by reflection, refraction, absorption and/ or deformation during operation and the variable intensity control, if any;
TW_32-0_32.3.4 | The category of bulbs | EU_19_<PARAGRAPH 1.4.5.> | The category of filament lamp(s) used, as listed in Regulation-No._37 , Regulation-No._99 and/or the LED module or light generator specific identification code (s) (if applicable);
TW_32-0_32.3.5 | The lenses and coating of material constitution | EU_19_<PARAGRAPH 2.2.3.> | The materials making up the lenses and coatings, if any, shall be accompanied by the test report of the characteristics of these materials and coatings if they have already been tested.
TW_32-0_32.4 | Photometric test | EU_19_<PARAGRAPH 6.4.4.> | Other photometric requirements
TW_32-0_32.4.1 | The illumination produced by the front fog lamp shall be determined by means of a vertical screen set up 25 m forward of the lens of the front fog lamp as shown on Figure 1. The screen illumination shall be measured by means of a photo-electric cell having a useful area comprised within a square of 65 mm side. | EU_19_<PARAGRAPH 6.2.> | The luminous intensity produced by the front fog lamp shall be measured at 25 m distance by means of a photoelectric cell having a useful area comprised within a square of 65 mm side. The point HV is the centre-point of the coordinate system with a vertical polar axis. Line h is the horizontal through HV (see Annex-4 to this Regulation). 5 Compliance with the requirements for electromagnetic compatibility is relevant to the vehicle type.
TW_32-0_32.4.2 | A colorless-bulb standard (reference) filament lamp of the category specified by the manufacturer, designed for a rated voltage of 12V and supplied by the manufacturer, shall be used. During the checking of the front fog lamp, the voltage of the terminal of filament lamp shall be regulated so as to obtain the reference luminous flux. The beam shall produce on the screen over a width of not less than 2.25 m on both sides of the line VV, a symmetrical cut-off approximating sufficiently closely to the horizontal to enable adjustment to be performed with its aid. During the checking of the front fog lamp with filament lamp which cannot be replaced, the voltage at the terminals of the filament lamp shall be regulated at 12.0 V. | EU_19_<PARAGRAPH 4.2.2.3.3.> | On units meeting the requirements of Annex-5 to this Regulation only when supplied with a voltage of 6 V or 12 V, a symbol consisting of the number 24 crossed out by an oblique cross (x) shall be placed near the filament lamp holder.
TW_32-0_32.4.3 | The front fog lamp shall be so directed that the cut-off on the screen is 50 cm below the line hh.
TW_32-0_32.4.4 | When so adjusted, the illumination produced on the screen shall meet the requirements of Table 1. | EU_19_<PARAGRAPH 6.> | Illumination
TW_32-0_32.4.5 | Approval may be obtained for a type of front fog lamp emitting either white or yellow light defined in light- of Directions. | EU_19_<PARAGRAPH 6.3.5.> | The illumination (see Annex-4, Paragraph-2.1.) shall meet the following requirements: The luminous intensity shall be measured in either white or selective yellow light as prescribed by the manufacturer for use of the front fog lamp in normal service. Variations detrimental to satisfactory visibility in either of the Zones B and C are not permitted.
TW_32-0_32.4.6 | The front fog lamp shall be equipped with one filament lamp approved according to Filament lamps regulated in VSTD, even if the filament lamp cannot be replaced. Filament lamps regulated in VSTD filament lamp may be used, provided that no restriction on the use is made in Filament lamps regulated in VSTD and its series of amendments in force at the time of application for type approval.
TW_32-0_32.4.7 | In the case of a replaceable filament lamp(s):
TW_32-0_32.4.7.1 | The design of the device shall be such that the filament lamp can be fixed in no other position but the correct one.
TW_32-0_32.4.7.2 | The filament lamp holder shall conform to the characteristics given in IEC Publication 60061. The holder data sheet relevant to the category of filament lamp used, applies. Table 1. The illumination produced on the screen by the front fog lamp Position on measuring screen Illumination required Zone Zone limits (UnitpÉlux) A 225cm on both sides of the line VV and 75 cm above line hh 0.15 and 1 B 1250cm on both sides of the line VV and 150 cm above line hh, including hh (except zone A) 1 C 1250cm on both sides of the line VV and starting from 150 cm above hh. The luminous intensity in any direction forming an angle of more than 15 above the horizontal shall be limited to 200 cd. 0.5 D 450 cm on both sides of the line VV and comprised between the parallels to hh respectively situated 75 and 150 cm below hh. On each vertical line in this zone, there shall be at least one point (a, b, c) where the illumination is 1.5 E From 450 cm to 1000 cm on both sides of zone D and comprised between the parallels to hh respectively situated 75 and 150 cm below hh. On each vertical line in this zone, there shall be at least one point where the illumination is 0.5 NotepÉ The illumination specifications also apply to the straight lines constituting the zones. The strictest specifications shall be applied in respect to straight lines contiguous to two zones. The illumination shall be measured either in white light or colored light as prescribed by the manufacturer for use of front fog lamp in normal service. No variations in illumination detrimental to satisfactory visibility shall exist in either of the zones B and C. | EU_19_<PARAGRAPH 6.4.3.2.> | At the request of the applicant, two front fog lamps constituting a matched pair corresponding to Paragraph-4.2.2.5. of this Regulation may be tested separately. In this case the specified requirements for lines 6, 7, 8, 9 and the Zone D in the table in Paragraph-6.4.3. above apply to half the sum of readings of the right-hand and left-hand side front fog lamp. However each of the two front fog lamps shall meet at least 50 per cent of the minimum value required for line
TW_32-0_32.4.8 | Once the photometric values have been measured according to the prescriptions in this Regulation, in the point of maximum illumination in zone D (Emax) and in point HV, a complete headlamp shall be tested for stability of photometric performance in d lamps that could influence its thermal dissipation. | EU_19_<PARAGRAPH 6.2.> | The luminous intensity produced by the front fog lamp shall be measured at 25 m distance by means of a photoelectric cell having a useful area comprised within a square of 65 mm side. The point HV is the centre-point of the coordinate system with a vertical polar axis. Line h is the horizontal through HV (see Annex-4 to this Regulation). 5 Compliance with the requirements for electromagnetic compatibility is relevant to the vehicle type.
TW_32-0_32.5 | Tests for stability of photometric performance: The tests shall be carried out in a dry and still atmosphere at an ambient temperature of 23 ± 5C, the complete headlamp being mounted on a base representing the correct installation on the vehicle. | EU_19_<PARAGRAPH 10.3.4.> | Analyse the results of each type of test in order to verify and ensure the stability of the product characteristics making allowance for variation of an industrial production;
TW_32-0_32.5.1 | Clean headlamp:
TW_32-0_32.5.1.1 | Test Procedure: The headlamp shall be operated for 12 hours.
TW_32-0_32.5.1.1.1 | In the case where only a front fog lamp is to be approved, the corresponding filament lamp(s) is (are) lit for the prescribed time. | EU_19_<PARAGRAPH 5.6.> | In the case of Class B, the front fog lamp shall be equipped with one filament lamp approved according to Regulation-No._37 even if the filament lamp cannot be replaced. Any Regulation-No._37 filament lamp may be used provided that; (a) Its objective luminous flux does not exceed 2,000 lumens, and (b) No restriction on the use is made in Regulation-No._37 and its series of amendments in force at the time of application for type approval.
TW_32-0_32.5.1.1.2 | In the case of a front fog lamp reciprocally incorporated with another function: | EU_19_<PARAGRAPH 4.3.2.> | Grouped, combined or reciprocally incorporated lamps
TW_32-0_32.5.1.1.2.1 | If the applicant declares that the headlamp is to be used with a single filament lit at a time, the test shall be carried out in accordance with this condition, activating each specified function successively for half the time specified above.
TW_32-0_32.5.1.1.2.2 | In all other cases, the headlamp shall be subjected to the following cycle until the time specified is reached: 15 minutes, front fog lamp filament(s) lit 5 minutes, all filaments (that can be lit simultaneously).
TW_32-0_32.5.1.1.3 | In the case of grouped lighting functions all the individual functions shall be lit simultaneously for the time specified for individual lighting functions (a), also taking into account the use of reciprocally incorporated lighting functions, according to the manufacturer's specifications. | EU_19_<PARAGRAPH 4.3.2.2.> | The identification symbol for each lamp appropriate to each Regulation under which approval has been granted, together with the corresponding series of amendments incorporating the most recent major technical amendments to the Regulation at the time of issue of the approval and, if necessary, the required arrow shall be marked:
TW_32-0_32.5.1.1.4 | Test voltage: The voltage of the filament lamp shall be adjusted so as to supply 90 % of the maximum wattage. The applied wattage shall in all cases comply with the corresponding value of a filament lamp of 12 V rated voltage, except if the applicant for approval specifies that the headlamp may be used at a different voltage. In the latter case, the test shall be carried out with the filament lamp of which the wattage is the highest that can be used.
TW_32-0_32.5.1.2 | Test Results:
TW_32-0_32.5.1.2.1 | Visual Inspection: It shall be inspected visually, no distortion, deformation, cracking or change in color of either the headlamp lens or the external lens, if any, shall be noticeable.
TW_32-0_32.5.1.2.2 | Photometric test: A 10 % discrepancy between the photometric characteristics and the values measured prior to the test is permissible including the tolerances of the photometric procedure. To comply with the requirements of this Regulation, the photometric values shall be verified in the following points: HV, and point of Emax in zone D. | EU_19_<PARAGRAPH 6.4.4.> | Other photometric requirements
TW_32-0_32.5.2 | Dirty headlamp: After being tested as specified Paragraph-, the headlamp shall be operated for one hour as described Paragraph-, after being prepared as: The test mixture shall be uniformly applied to the entire light emitting surface of the headlamp and then left to dry. This procedure shall be repeated until the illumination value has dropped to 15-20% of the values measured for each following point: point of Emax in zone D.
TW_32-0_32.5.3 | Test for change in vertical position of the cut-off line under the influence of heat:
TW_32-0_32.5.3.1 | Using a mass production filament lamp which has been aged for at least one hour, the headlamp shall be operated. The position of the cut-off line between a point situated 2.25 m left and a point situated 2.25 m right of the line VV, a symmetrical cut-off approximating sufficiently closely to the horizontal to enable adjustment to be performed with its aid, shall be verified after 3 minutes (r3) and 60 minutes (r60) respectively of operation. The result expressed in milliradians (mrad) shall be considered as acceptable when the absolute value rI = r3 r60 recorded on this headlamp is not more than 2.0 mrad ( rI2.0 mrad).
TW_32-0_32.5.3.2 | However, if this value is more than 2.0 mrad but not more than 3.0 mrad, a second headlamp shall be tested as described Paragraph- after being subjected three consecutive times to the cycle as described below, in order to stabilize the position of mechanical parts of the headlamp on a base representative of the correct installation on the vehicle: Operation of the front fog lamp for one hour, Period of rest for one hour. The headlamp type shall be considered acceptable if the mean value of the absolute values rI measured on the first sample and rII measured on the second sample is not more than 2 mrad.
TW_32-0_32.6 | Requirements for lamps incorporating lenses of plastic material -Testing of lens or material samples and of complete: Thirteen lenses shall be supplied, numbered and tested pursuant to the Table 2. Two samples of complete lamps shall be supplied, numbered and tested in accordance with the Table 3. The test method and the standards for respective test item are indicated below | EU_19_<PARAGRAPH 2.2.2.> | For the test of plastic material of which the lenses are made:
TW_32-0_32.6.1 | Resistance to temperature changes
TW_32-0_32.6.1.1 | Before the test, the samples shall be kept at 23 ± 5C and 60% ~ 75% RH (RH = relative humidity) for at least four hours. Then three new samples (lens) shall be subject to five cycles of temperature and humidity change in accordance with the following programpÉ 3 hours at 40 ± 2C and 85% ~95% RH, 1 hour at 23 ± 5C and 60% ~75% RH, 15 hours at -30 ± 2C, 1 hour at 23 ± 5C and 60% ~75% RH, 3 hours at 80 ± 2C, 1 hour at 23 ± 5C and 60% ~75% RH.
TW_32-0_32.6.1.2 | Photometric measurements shall be carried out on the samples before and after the test that shall comply Paragraph-. These measurements shall be made by using a standard lamp, at the following pointspÉHV and Emax zone D. | EU_19_<PARAGRAPH 6.4.4.2.3.> | Photometric measurements shall be performed according to the applicant's description.
TW_32-0_32.6.1.3 | The variation between the photometric values measured on each sample before and after the test shall not exceed 10% including the tolerances of the photometric procedure.
TW_32-0_32.6.2 | Resistance to atmospheric and chemical agents The definition of the following readings are indicated in the tablepÉ Reading With Sample With central part of DD (diaphragm baffle) Quantity represented T1 No No Incident flux in initial reading T2 Yes (before test) No Flux transmitted by the new material in a field of 24C T3 Yes (after test) No Flux transmitted by the tested material in a field of 24C T4 Yes (before test) Yes Flux diffused by the new material T5 Yes (after test) Yes Flux diffused by the tested material | EU_19_<PARAGRAPH 2.4.8.> | In the case of an approval of a front fog lamp according to this paragraph and/or according to Paragraph-5.10. containing plastic lenses and/or having inner optical parts made from plastic, which have already been tested: The materials making up the lenses, coatings or optical inner parts, if any, shall be accompanied by the test report(s) on material testing against UV-radiation.
TW_32-0_32.6.2.1 | Three samples shall be exposed to an energetic illumination of 1200 W/m2 ± 200 W/m2 for a period such that the luminous energy that they receive is equal to 4500 MJ/m2 ± 200 MJ/m2. Within the enclosure, the temperature measured on the black panel placed on a level with the sample shall be 50 C ± 5C. In order to ensure a regular exposure, the samples shall revolve around the source of radiation at a speed between 1 and 5 1/min. The samples shall be sprayed with distilled water at a temperature of 23 C ± 5C in accordance with the following cyclepÉ SprayingpÉ5 minutes, DryingpÉ25 minutes
TW_32-0_32.6.2.2 | After the test of resistance to atmospheric agents, the outer face of the samples shall be free from cracks, scratches, chipping and deformation, and the mean variation (tm) in transmission t = (T2-T3)/T2 measured on the three samples shall not exceed 0.020.
TW_32-0_32.6.2.3 | Soak a piece of cotton cloth until saturation with the test mixture (The test mixture shall be composed of 61.5% n-heptane, 12.5% toluene, 7.5% ethyl tetrachloride, 12.5% trichloroethylene and 6% xylene (volume%).), and, within 10 seconds, apply it for 10 minutes to the outer face of the sample at a pressure of 50 N/cm2. At the end of the application of the test mixture, the samples shall be dried in the open air and then washed with the solution-detergents at 23 C ± 5C. Afterward the samples shall be carefully rinsed with distilled water at 23 C ± 5C and then wiped off with a soft cloth.
TW_32-0_32.6.2.4 | After the test of resistance to chemical agents, the samples shall not bear any traces of chemical staining likely to cause a variation of flux diffusion d = (T5-T4)/T2, whose mean variation (dm) measured on the three samples shall not exceed 0.020.
TW_32-0_32.6.3 | Resistance to detergents and hydrocarbons
TW_32-0_32.6.3.1 | The outer face of three samples shall be heated to 50 C ± 5C and then immersed for five minutes in a mixture maintained at 23 C ± 5C and composed of 99% distilled water and 1% of alkylaryl sulphonate. At the end of the test, the samples shall be dried in a test chamber at 50 C ± 5C. The surface of the samples shall be cleaned with a moist cloth
TW_32-0_32.6.3.2 | The outer face of these three samples shall then be lightly rubbed for one minute with a cotton cloth soaked in a mixture composed of 70% n-heptane and 30% toluene (volume percent), and then shall be dried in the open air.
TW_32-0_32.6.3.3 | After the above two tests have been performed successively, the mean value (tm) of the variation in transmission t = (T2-T3)/T2 measured on the three samples shall not exceed 0.010.
TW_32-0_32.6.4 | Resistance to mechanical deterioration The spray gun used with test mixture of silica sand shall be equipped with a nozzle 1.3 mm in diameter allowing a liquid flow rate of 0.24+/-0.02 1/minute at an operating pressure of 6.0 bars -0, +0.5 bar, at a distance of 380 mm+/-10 mm from the nozzle. The jet shall be sprayed almost perpendicular to the surface to be tested. The deterioration shall be checked by means of one or more samples of glass placed as a reference near the lenses to be tested. The mixture shall be sprayed until the variation in the diffusion of light on the sample or samples measured by the method, is such that: d = (T5-T4)/T2 = 0.025 ± 0.0025.
TW_32-0_32.6.4.1 | After this test, the variations in transmission: t = (T2-T3)/T2 and in diffusion: d = (T5-T4)/T2 shall be measured. The mean value of the three samples shall be such that: tm 0.100, dm 0.050.
TW_32-0_32.6.5 | Test of adherence of coatings, if any | EU_19_<PARAGRAPH 2.2.3.> | The materials making up the lenses and coatings, if any, shall be accompanied by the test report of the characteristics of these materials and coatings if they have already been tested.
TW_32-0_32.6.5.1 | The lens with coating shall be conducted by the test of the adherence of coating, if any. | EU_19_<PARAGRAPH 2.2.3.> | The materials making up the lenses and coatings, if any, shall be accompanied by the test report of the characteristics of these materials and coatings if they have already been tested.
TW_32-0_32.6.5.2 | A surface of 20 mm x 20 mm in area of the coating of a lens shall be cut a razor blade into a grid of squares approximately 2 mm x 2 mm. An adhesive tape with a force adhesion of 2 N/cm ± 20%, at least 25mm wide, shall be pressed for at least 5 minutes to the surface. Then the end of the adhesive tape shall be loaded in such a way that the force of adhesion to the surface considered is balanced by a force perpendicular to that surface. At this stage, the tape shall be torn off at a constant speed of 1.5 m/s +/- 0.2 m/s.
TW_32-0_32.6.5.3 | There shall be no appreciable impairment of the gridded area. Impairments at the intersections between squares or at the edges of the cuts shall be permitted, provided that the impaired area does not exceed 15% of the gridded surface.
TW_32-0_32.6.6 | Tests of the complete lamp incorporating a lens of plastic material | EU_19_<PARAGRAPH 2.2.2.> | For the test of plastic material of which the lenses are made:
TW_32-0_32.6.6.1 | Resistance to mechanical deterioration (the lens of lamp sample No. 1 shall be subjected to the test)
TW_32-0_32.6.6.1.1 | The lens of lamp sample No. 1 shall be subjected to the test described Paragraph-.
TW_32-0_32.6.6.1.2 | After the test, the results of photometric measurements carried out on the lamp in accordance with this Regulation shall not exceed by more than 30% the maximum values prescribed in zones A and B.
TW_32-0_32.6.6.2 | Test of adherence of coating (the sample of complete lamp No. 2 shall be tested): The lens of lamp sample No. 2 shall be subjected to the test and meet the results described Paragraph-. Table 2. Tests on plastic material (lenses or samples) Sample No. Tests Lenses or samples Lenses 1 2 3 4 5 6 7 8 9 10 11 12 13 Resistance to Temperature changes Resistance to atmospheric agents Resistance to chemical agents Resistance to detergents and hydrocarbons Resistance to mechanical deterioration Test of adherence of coating RemarkpÉThe samples of material at least 60 mm x 80 mm in size shall have a flat or convex outer surface and a substantially flat area (radius of curvature not less than 300 mm) in the middle measuring at least 15 x 15mm. Table 3. Tests on complete lamps Sample No. Tests Complete lamp 1 2 Resistance to mechanical deterioration Test of adherence of coating
TW_32-1_32-1 | Front fog lamps Refer to: R19 03-S4
TW_32-1_32-1.1 | Effective date and Scope: | EU_19_Scope | This Regulation applies to front fog lamps for vehicles of categories L3, L4, L5, L7, M, N, and T.
TW_32-1_32-1.1.1 | Effective date from 2013/1/1 the new type of B and F3 Front Fog Lamps using in category symbols L3, L5, M and N and from 2017/1/1 the all type of B and F3 Front Fog Lamps using in category symbols L3, L5, M and N shall comply with this regulation and shall be use bulbs that is conform with this Direction.
TW_32-1_32-1.1.2 | As for the Front Fog Lamps which were confirmed with 320. Front Fog Lamps could be assumed as comply with type B Front Fog Lamps of 321. Front Fog Lamps.
TW_32-1_32-1.1.3 | Paragraph- Test for stability of photometric performance, the test voltage shall comply with Paragraph- Paragraph- of this regulation. | EU_19_<PARAGRAPH 5.1.> | Each sample of front fog lamp submitted in conformity with Paragraph-2.2. above shall meet the specifications set forth in Paragraph-6. Paragraph-7. of this Regulation.
TW_32-1_32-1.1.3.1 | Effective date from 2015/1/1, the new type of Front Fog Lamps using in category symbols L3 L5, M and N, the test voltage shall comply Paragraph- of this regulation. | EU_19_Scope | This Regulation applies to front fog lamps for vehicles of categories L3, L4, L5, L7, M, N, and T.
TW_32-1_32-1.1.4 | The applicants applying for low volume safety approval may be exempt from regulation of front fog lamps except large passenger vehicle and child-only vehicle.
TW_32-1_32-1.1.5 | Applying for vehicle-by-vehicle low volume safety approval, the vehicle may be exempt from regulation of front fog lamps.
TW_32-1_32-1.1.6 | The definitions given in The installation of lighting and light-signaling devices and its series of amendments in force at the time of application for type approval shall apply to this Regulation.
TW_32-1_32-1.1.7 | References made in this Regulation to standard (etalon) light sources and lamps shall refer to Filament lamps and their series of amendments in force at the time of application for type approval. | EU_19_<PARAGRAPH 1.6.> | References made in this Regulation to standard (étalon) light sources and to Regulations Nos. 37 and 99 shall refer to Regulations Nos. 37 and 99 and their series of amendments in force at the time of application for type approval.
TW_32-1_32-1.2 | Definitions
TW_32-1_32-1.2.1 | The lamp on a vehicle that improves the illumination of the road in condition of fog, snowfall, heavy rain and dust cloud.. | EU_19_<PARAGRAPH 6.> | Illumination
TW_32-1_32-1.2.2 | "Colour of the light emitted from the device." The definitions of the colour of the light emitted, given in 03 The installation of lighting and light-signaling devices and its series of amendments in force at the time of application for type approval, shall apply to this Regulation. | EU_19_<PARAGRAPH 1.5.> | "Colour of the light emitted from the device". The definitions of the colour of the light emitted, given in Regulation-No._48 and its series of amendments in force at the time of application for type approval, shall apply to this Regulation.
TW_32-1_32-1.3 | Front fog lamps shall according to suitable variants and range are of principle
TW_32-1_32-1.3.1 | Brand.
TW_32-1_32-1.3.2 | The same lamp classes (B or F3), the characteristics of the optical system (basic optical design), type / category of light source, LED module, DLS etc.), However, if the colour of light source or filter is change that it does not mean to change the variants. | EU_19_<PARAGRAPH 1.4.3.> | The characteristics of the optical system; (basic optical design, type / category of light source, LED module, DLS etc.);
TW_32-1_32-1.3.3 | The inclusion of components capable of altering the optical effects by reflection, refraction, absorption and/or deformation during operation and the variable intensity control. | EU_19_<PARAGRAPH 1.4.4.> | The inclusion of components capable of altering the optical effects by reflection, refraction, absorption and/ or deformation during operation and the variable intensity control, if any;
TW_32-1_32-1.3.4 | The category of bulbs and/or LED module or light generator specific identification code (s). | EU_19_<PARAGRAPH 1.4.5.> | The category of filament lamp(s) used, as listed in Regulation-No._37 , Regulation-No._99 and/or the LED module or light generator specific identification code (s) (if applicable);
TW_32-1_32-1.3.5 | The lenses and coating of material constitution | EU_19_<PARAGRAPH 2.2.3.> | The materials making up the lenses and coatings, if any, shall be accompanied by the test report of the characteristics of these materials and coatings if they have already been tested.
TW_32-1_32-1.3.6 | A device intended for the installation on the left side of the vehicle and the corresponding device intended for the installation of the right side of the vehicle shall be considered to be of the same type. | EU_19_<PARAGRAPH 1.4.6.> | However, a device intended for the installation on the left side of the vehicle and the corresponding device intended for the installation of the right side of the vehicle shall be considered to be of the same type.
TW_32-1_32-1.4 | General Specifications
TW_32-1_32-1.4.1 | In the case of the use of replaceable light sources: | EU_19_<PARAGRAPH 5.5.> | In the case of the use of replaceable light sources: (a) The light source's holder shall conform to the characteristics given in IEC Publication No.60061. The holder data sheet relevant to the category of light sources used applies; (b) The light source shall fit easily into the front fog lamp; (c) The design of the device shall be such that the light source(s) can be fixed in no other position but the correct one.
TW_32-1_32-1.4.1.1 | The light source's holder shall conform to the characteristics given in IEC Publication No. 60061. The holder data sheet relevant to the category of light sources used applies;
TW_32-1_32-1.4.1.2 | The light source shall fit easily into the front fog lamp; | EU_19_<PARAGRAPH 2.4.6.1.> | And the ballast is not integrated with the light source, one ballast, which may be totally or partly integrated in the front fog lamp.
TW_32-1_32-1.4.1.3 | The design of the device shall be such that the light source(s) can be fixed in no other position but the correct one. | EU_19_<PARAGRAPH 5.5.> | In the case of the use of replaceable light sources: (a) The light source's holder shall conform to the characteristics given in IEC Publication No.60061. The holder data sheet relevant to the category of light sources used applies; (b) The light source shall fit easily into the front fog lamp; (c) The design of the device shall be such that the light source(s) can be fixed in no other position but the correct one.
TW_32-1_32-1.4.2 | In the case of Class B, the front fog lamp shall be equipped with one filament lamp approved according to 29 Filament lamps even if the filament lamp cannot be replaced. Any 29 Filament lamps filament lamp may be used, provided that no restriction on the use is made in 29 Filament lamps and its series of amendments in force at the time of application for type approval. | EU_19_<PARAGRAPH 5.6.> | In the case of Class B, the front fog lamp shall be equipped with one filament lamp approved according to Regulation-No._37 even if the filament lamp cannot be replaced. Any Regulation-No._37 filament lamp may be used provided that; (a) Its objective luminous flux does not exceed 2,000 lumens, and (b) No restriction on the use is made in Regulation-No._37 and its series of amendments in force at the time of application for type approval.
TW_32-1_32-1.4.2.1 | Even if this filament lamp cannot be replaced it shall comply with the requirements Paragraph-. | EU_19_<PARAGRAPH 5.6.1.> | Even if this filament lamp cannot be replaced it shall comply with the requirements in Paragraph-5.6. above.
TW_32-1_32-1.4.3 | In the case of Class F3, the light sources shall be:. | EU_19_<PARAGRAPH 5.7.> | In the case of Class F3, irrespective of whether the light sources can be replaced or not, they shall be:
TW_32-1_32-1.4.3.1 | One or more replaceable light sources approved according to 29 Filament lamps and its associated series of amendments in force at the time of application for type approval. | EU_19_<PARAGRAPH 2.3.1.> | A brief technical specification including the category of filament lamp used as listed in Regulation-No._37 and its series of amendments in force at the time of application for type approval, even if the filament lamp cannot be replaced;
TW_32-1_32-1.4.3.2 | And/or, one or more LED modules where the requirements Paragraph-. to this Regulation shall apply. The compliance with the requirements shall be tested. | EU_19_<PARAGRAPH 5.7.1.1.> | Regulation-No._37 and its series of amendments in force at the time of application for type approval, provided that no restriction on their use is made Paragraph-5.7.1.2. Or, Regulation-No._99 and its series of amendments in force at the time of application for type approval Paragraph-5.7.2. And/or, one or more LED modules where the requirements of Annex-12 to this Regulation shall apply; compliance with these requirements shall be tested Paragraph-5.7.3. And/or light generators where the requirements of Annex-12 to this Regulation shall apply. The compliance with the requirements shall be tested.
TW_32-1_32-1.4.3.3 | And/or light generators where the requirements Paragraph-. to this Regulation shall apply. The compliance with the requirements shall be tested. | EU_19_<PARAGRAPH 5.7.1.1.> | Regulation-No._37 and its series of amendments in force at the time of application for type approval, provided that no restriction on their use is made Paragraph-5.7.1.2. Or, Regulation-No._99 and its series of amendments in force at the time of application for type approval Paragraph-5.7.2. And/or, one or more LED modules where the requirements of Annex-12 to this Regulation shall apply; compliance with these requirements shall be tested Paragraph-5.7.3. And/or light generators where the requirements of Annex-12 to this Regulation shall apply. The compliance with the requirements shall be tested.
TW_32-1_32-1.4.4 | Even if these light sources cannot be replaced they shall comply with the requirements Paragraph-, the requirements shall be tested. | EU_19_<PARAGRAPH 5.6.1.> | Even if this filament lamp cannot be replaced it shall comply with the requirements in Paragraph-5.6. above.
TW_32-1_32-1.4.5 | In the case of LED module or light generator it shall be checked, that: | EU_19_<PARAGRAPH 5.8.> | In the case of LED module or light generator it shall be checked, that:
TW_32-1_32-1.4.5.1 | The design of the LED module(s) or light generator(s) shall be such that they can be fitted in no position other than the correct one. | EU_19_<PARAGRAPH 5.8.1.> | The design of the LED module(s) or light generator(s) shall be such that they can be fitted in no position other than the correct one.
TW_32-1_32-1.4.5.2 | Non-identical light source modules, if any, shall be non-interchangeable within the same lamp housing. | EU_19_<PARAGRAPH 5.8.2.> | Non-identical light source modules, if any, shall be non-interchangeable within the same lamp housing.
TW_32-1_32-1.4.5.3 | The LED module(s) or light generator(s) shall be tamperproof. | EU_19_<PARAGRAPH 5.8.3.> | The LED module(s) or light generator(s) shall be tamperproof.
TW_32-1_32-1.4.6 | In case of front fog lamps with light source(s) having a total objective luminous flux that exceeds 2,000 lumen, a reference shall be record in the report. | EU_19_<PARAGRAPH 5.9.> | In case of front fog lamps with light source(s) having a total objective luminous flux that exceeds 2,000 lumens, a reference shall be made in item
TW_32-1_32-1.4.7 | If the lens of the front fog lamp is made of plastic material tests shall be done according to the requirements Paragraph-. | EU_19_<PARAGRAPH 5.10.> | If the lens of the front fog lamp is made of plastic material tests shall be done according to the requirements in Annex-6.
TW_32-1_32-1.4.7.1 | The UV resistance of light transmitting components located inside the front fog lamp and made of plastic material shall be tested according Paragraph-. | EU_19_<PARAGRAPH 5.10.1.> | The UV resistance of light transmitting components located inside the front fog lamp and made of plastic material shall be tested according to Annex-6, Paragraph-2.7.
TW_32-1_32-1.4.7.2 | The test Paragraph- is not necessary if low-UV type light sources as specified in 29 Filament lamps or LED module are used, or if provisions are taken to shield the relevant lamp components from UV radiation, e.g. by glass filters. | EU_19_<PARAGRAPH 5.10.2.> | The test in Paragraph-5.11.1. above is not necessary if low-UV type light sources as specified in Regulation-No._99 or in Annex-12 to this Regulation are used, or if provisions are taken, to shield the relevant lamp components from UV radiation, e.g. by glass filters.
TW_32-1_32-1.4.8 | The front fog lamp and its ballast system or light source control gear shall not generate radiated or power line disturbances, which cause a malfunction of other electric/ electronic systems of the vehicle. | EU_19_<PARAGRAPH 5.11.> | The front fog lamp and its ballast system or light source control gear shall not generate radiated or power line disturbances, which cause a malfunction of other electric/electronic systems of the vehicle.5
TW_32-1_32-1.4.9 | Front fog lamps, designed to operate permanently with an additional system to control the intensity of the light emitted, or which are reciprocally incorporated with another function, using a common light source, and designed to operate permanently with an additional system to control the intensity of the light emitted, are permitted. | EU_19_<PARAGRAPH 5.12.> | Front fog lamps, designed to operate permanently with an additional system to control the intensity of the light emitted, or which are reciprocally incorporated with another function, using a common light source, and designed to operate permanently with an additional system to control the intensity of the light emitted, are permitted.
TW_32-1_32-1.4.10 | In the case of Class F3 the sharpness and linearity of the cut-off shall be tested according to the requirements Paragraph-. | EU_19_<PARAGRAPH 5.13.> | In the case of Class F3 the sharpness and linearity of the cut-off shall be tested according to the requirements of Annex-9.
TW_32-1_32-1.5 | Photometric test | EU_19_<PARAGRAPH 6.4.4.> | Other photometric requirements
TW_32-1_32-1.5.1 | Front fog lamps shall be so designed as to provide illumination with limited dazzle. | EU_19_<PARAGRAPH 6.1.> | Front fog lamps shall be so designed as to provide illumination with limited dazzle.
TW_32-1_32-1.5.2 | The luminous intensity produced by the front fog lamp shall be measured at 25 m distance by means of a photoelectric cell having a useful area comprised within a square of 65 mm side. As figure 1., the point HV is the centre-point of the coordinate system with a vertical polar axis. Line h is the horizontal through HV. Figure 1 | EU_19_<PARAGRAPH 6.2.> | The luminous intensity produced by the front fog lamp shall be measured at 25 m distance by means of a photoelectric cell having a useful area comprised within a square of 65 mm side. The point HV is the centre-point of the coordinate system with a vertical polar axis. Line h is the horizontal through HV (see Annex-4 to this Regulation). 5 Compliance with the requirements for electromagnetic compatibility is relevant to the vehicle type.
TW_32-1_32-1.5.3 | In the case of Class B front fog lamps: | EU_19_<PARAGRAPH 2.3.> | In case of Class B front fog lamps:
TW_32-1_32-1.5.3.1 | A colourless standard (etalon) filament lamp as specified in 29 Filament lamps, of the category specified by the manufacturer, which may be supplied by the manufacturer or applicant, shall be used. | EU_19_<PARAGRAPH 6.3.1.> | A colourless standard (étalon) filament lamp as specified in Regulation-No._37, of the category specified by the manufacturer, which may be supplied by the manufacturer or applicant, shall be used.
TW_32-1_32-1.5.3.1.1 | During the testing of the front fog lamp the power supply for this filament lamp shall be regulated so as to obtain the reference luminous flux as indicated in the relevant data sheet of 29 Filament lamps. | EU_19_<PARAGRAPH 6.3.1.1.> | During the testing of the front fog lamp the power supply for this filament lamp shall be regulated so as to obtain the reference luminous flux at 13.2 V as indicated in the relevant data sheet of Regulation-No._37.
TW_32-1_32-1.5.3.1.2 | During the testing of a front fog lamp where the filament lamp cannot be replaced, the voltage at the terminals of the front fog lamp shall be regulated at 12.0 V. | EU_19_<PARAGRAPH 6.3.1.2.> | During the testing of a front fog lamp where the filament lamp cannot be replaced, the voltage at the terminals of the front fog lamp shall be regulated at 13.2 V.
TW_32-1_32-1.5.3.2 | The front fog lamp shall be deemed satisfactory if the photometric requirements are met with at least one standard filament lamp. | EU_19_<PARAGRAPH 6.3.2.> | The front fog lamp shall be deemed satisfactory if the photometric requirements are met with at least one standard filament lamp.
TW_32-1_32-1.5.3.3 | The aiming screen for visual adjustment shall be positioned at either a distance of 10 m or a distance of 25 m in front of the front fog lamp. | EU_19_<PARAGRAPH 6.3.3.> | The aiming screen for visual adjustment (see Annex-4 to this Regulation) shall be positioned at either a distance of 10 m or a distance of 25 m in front of the front fog lamp.
TW_32-1_32-1.5.3.3.1 | The beam shall produce on this aiming screen, over a width of not less than 5.0 degrees on both sides of the line v, a symmetrical and substantially horizontal cut-off to enable visual vertical adjustment. | EU_19_<PARAGRAPH 6.3.3.1.> | The beam shall produce on this aiming screen, over a width of not less than 5.0° on both sides of the line v, a symmetrical and substantially horizontal cut-off to enable visual vertical adjustment.
TW_32-1_32-1.5.3.3.2 | The front fog lamp shall be so adjusted that the cut-off on the aiming-screen is 1.15 degrees below the line h. | EU_19_<PARAGRAPH 6.3.3.2.> | The front fog lamp shall be so adjusted that the cut-off on the aiming-screen is 1.15° below the line h.
TW_32-1_32-1.5.3.4 | When so adjusted, the front fog lamp shall meet the requirements in paragraph 5.3.5. | EU_19_<PARAGRAPH 6.3.4.> | When so adjusted, the front fog lamp shall meet the requirements in Paragraph-6.3.5. below.
TW_32-1_32-1.5.3.5 | The illumination (refer to figure 2.) shall meet the following requirements: Table 1 */ The co-ordinates are specified in degrees for an angular web with a vertical polar axis. Figure 2: Light distribution of the Class B front fog lamp | EU_19_<PARAGRAPH 2.3.> | In case of Class B front fog lamps:
TW_32-1_32-1.5.3.6 | In the light-distribution as specified in the table 1, single narrow spots or stripes inside the area above 15 degrees with not more than 160 cd are allowed, if not extending beyond a conical angle of 2 degrees aperture or a width of 1 degree. If multiple spots or stripes are present they shall be separated by a minimum angle of 10 degrees. | EU_19_<PARAGRAPH 6.4.3.1.> | The luminous intensity shall be measured either with white light or coloured light as prescribed by the applicant for use of the fog lamp in normal service. Variations in homogeneity detrimental to satisfactory visibility in the zone above the line 5 from 10 degrees left to 10 degrees right are not permitted.
TW_32-1_32-1.5.4 | In the case of Class F3 front fog lamps | EU_19_<PARAGRAPH 2.4.> | In case of Class F3 front fog lamps:
TW_32-1_32-1.5.4.1 | Depending on the light source, the following conditions shall apply. | EU_19_<PARAGRAPH 6.4.1.> | Depending on the light source, the following conditions shall apply.
TW_32-1_32-1.5.4.1.1 | In the case of replaceable filament light sources: | EU_19_<PARAGRAPH 6.4.1.1.> | In the case of replaceable filament light sources:
TW_32-1_32-1.5.4.1.1.1 | The front fog lamp shall comply with the requirements Paragraph-. of this Regulation with at least one complete set of appropriate standard (etalon) lamps, which may be supplied by the manufacturer or applicant. In the case of filament lamps operating directly under vehicle voltage system conditions: The front fog lamp shall be checked by means of colourless standard (etalon) filament lamps as specified in 29 Filament lamps. During the testing of the front fog lamp, the power supply to the filament lamp(s) shall be regulated so as to obtain the reference luminous flux as indicated on the relevant data sheet of 29 Filament lamps. | EU_19_<PARAGRAPH 6.4.1.1.1.> | The front fog lamp shall comply with the requirements of Paragraph-6.4.3. of this Regulation with at least one complete set of appropriate standard (étalon) lamps, which may be supplied by the manufacturer or applicant. In the case of filament lamps operating directly under vehicle voltage system conditions: The front fog lamp shall be checked by means of colourless standard (etalon) filament lamps as specified in Regulation-No._37. During the testing of the front fog lamp, the power supply to the filament lamp(s) shall be regulated so as to obtain the reference luminous flux at 13.2 V as indicated on the relevant data sheet of Regulation-No._37.
TW_32-1_32-1.5.4.1.1.2 | In the case of a system that uses a light source control gear being part of the lamp, the voltage declared by the applicant shall be applied to the input terminals of that lamp. The measured photometric value shall be multiplied by a factor of 0.7 prior to checking for compliance. | EU_19_<PARAGRAPH 6.4.1.1.2.> | In the case of a system that uses a light source control gear being part of the lamp, the voltage declared by the applicant shall be applied to the input terminals of that lamp.
TW_32-1_32-1.5.4.1.1.3 | In the case of a system that uses a light source control gear not being part of the lamp the voltage declared by the applicant shall be applied to the input terminals of that light source control gear. The test laboratory shall require from the applicant the special light source control gear needed to supply the light source and the applicable functions. The identification of that light source control gear if applicable and/or the voltage applied including the tolerances shall be noted in the report. The measured photometric value shall be multiplied by a factor of 0.7 prior to checking for compliance. | EU_19_<PARAGRAPH 6.4.1.1.3.> | In the case of a system that uses a light source control gear not being part of the lamp the voltage declared by the applicant shall be applied to the input terminals of that light source control gear. The test laboratory shall require from the applicant the special light source control gear needed to supply the light source and the applicable functions. The identification of that light source control gear if applicable and/or the voltage applied including the tolerances shall be noted in the communication form in Annex-1 to this Regulation.
TW_32-1_32-1.5.4.1.2 | In the case of a gas-discharge light source: A standard light source shall be used as specified in 29 Filament lamps, which has been aged during at least 15 cycles. During testing of the front fog lamp the voltage at the terminals of the ballast shall be regulated to maintain 13.5 V for a 12 V system, or at the vehicle voltage as specified by the applicant, with a tolerance of +/-0.1 V. The measured luminous intensity values shall be multiplied by a factor of 0.7 prior to the check for compliance. The objective luminous flux of the gas- discharge light source may differ from that specified in 29 Filament lamps In this case, the luminous intensity values shall be corrected accordingly. | EU_19_<PARAGRAPH 6.4.1.2.> | In the case of a gas-discharge light source: A standard light source shall be used as specified in Regulation-No._99, which has been aged during at least 15 cycles, in accordance with Paragraph-4. of Annex-4 to Regulation-No._99. During testing of the front fog lamp the voltage at the terminals of the ballast or at the terminals of the light source in case the ballast is integrated with the light source shall be regulated to maintain 13.2 V for a 12 V system, or at the vehicle voltage as specified by the applicant, with a tolerance of ±0.1 V. The objective luminous flux of the gas-discharge light source may differ from that specified in Regulation-No._99. In this case, the luminous intensity values shall be corrected accordingly.
TW_32-1_32-1.5.4.1.3 | In the case of non-replaceable light sources: All measurements on front fog lamps equipped with non-replaceable light sources shall be made at 6.3 V, 13.2 V or 28.0 V or at other vehicle voltage as specified by the applicant. The test laboratory may require from the applicant the special power supply needed to supply the light sources. The test voltages shall be applied to the input terminals of the lamp. The measured luminous intensity values shall be multiplied by a factor of 0.7 prior to checking for compliance. | EU_19_<PARAGRAPH 6.4.1.3.> | In the case of non-replaceable light sources: All measurements on front fog lamps equipped with non-replaceable light sources shall be made at 6.3 V Paragraph-13.2 V Paragraph-28.0 V or at other vehicle voltage as specified by the applicant. The test laboratory may require from the applicant the special power supply needed to supply the light sources. The test voltages shall be applied to the input terminals of the lamp.
TW_32-1_32-1.5.4.1.4 | In the case of LED modules: All measurements on front fog lamps equipped with LED module(s) shall be made at 6.3 V, 13.2 V or 28.0 V respectively, if not otherwise specified within this Regulation. LED modules operated by an electronic light source control gear shall be measured as specified by the applicant. The measured luminous intensity values shall be multiplied by a factor 0.7 prior to the check for compliance. | EU_19_<PARAGRAPH 6.4.1.3.> | In the case of non-replaceable light sources: All measurements on front fog lamps equipped with non-replaceable light sources shall be made at 6.3 V Paragraph-13.2 V Paragraph-28.0 V or at other vehicle voltage as specified by the applicant. The test laboratory may require from the applicant the special power supply needed to supply the light sources. The test voltages shall be applied to the input terminals of the lamp.
TW_32-1_32-1.5.4.1.5 | Compliance with the requirement Paragraph- shall be verified at least with respect to the values in line 3 and 4 of table 2. | EU_19_<PARAGRAPH 6.4.1.5.> | Compliance with the requirement in Paragraph-5.9.1. of this Regulation shall be verified at least with respect to the values in line 3 and 4 of table in Paragraph-6.4.3. below.
TW_32-1_32-1.5.4.2 | Photometric adjustment and measuring conditions: | EU_19_<PARAGRAPH 6.4.2.> | Photometric adjustment and measuring conditions
TW_32-1_32-1.5.4.2.1 | The aiming screen for visual adjustment (refer to figure 2.) shall be positioned at either a distance of 10 m or a distance of 25 m in front of the front fog lamp. | EU_19_<PARAGRAPH 6.3.3.> | The aiming screen for visual adjustment (see Annex-4 to this Regulation) shall be positioned at either a distance of 10 m or a distance of 25 m in front of the front fog lamp.
TW_32-1_32-1.5.4.2.2 | The beam shall produce on this aiming screen, over a width of not less than 5.0 degrees on both sides of the line v, a symmetrical and substantially horizontal cut-off to enable visual vertical adjustment. | EU_19_<PARAGRAPH 6.3.3.1.> | The beam shall produce on this aiming screen, over a width of not less than 5.0° on both sides of the line v, a symmetrical and substantially horizontal cut-off to enable visual vertical adjustment.
TW_32-1_32-1.5.4.2.3 | The sharpness of the cut-off shall be tested according to the requirements Paragraph-.. The value of G shall not be less than 0.08. | EU_19_<PARAGRAPH 5.13.> | In the case of Class F3 the sharpness and linearity of the cut-off shall be tested according to the requirements of Annex-9.
TW_32-1_32-1.5.4.2.4 | Sharpness of cut-off: If scanned vertically through the horizontal part of the cut-off line along vertical lines at +/- 1 degree from the v-v line, the maximum value measured for the sharpness factor G of the cut-off line shall not be less than 0.08 where: G = (log EV - log E (V + 0.1 degrees)) | EU_19_<PARAGRAPH 5.13.> | In the case of Class F3 the sharpness and linearity of the cut-off shall be tested according to the requirements of Annex-9.
TW_32-1_32-1.5.4.3 | Photometric requirements When so adjusted, the front fog lamp shall meet the photometric requirements in the table below (also refer to figure 2.): Table 2. Designated lines or zones Vertical position* above h + below h - Horizontal position* left of v: - right of v: + Luminous intensity (in cd) To comply Point 1, 2** +60 degrees +/-45 degrees 85 max All points Point 3, 4** +40 degrees +/-30 degrees Point 5, 6** +30 degrees +/-60 degrees Point 7, 10** +20 degrees +/-40 degrees Point 8, 9** +20 degrees +/-15 degrees Line 1** +8 degrees -26 degrees to +26 degrees 130 max All line Line 2** +4 degrees -26 degrees to +26 degrees 150 max All line Line 3 +2 degrees -26 degrees to +26 degrees 245 max All line Line 4 +1 degree -26 degrees to +26 degrees 360 max All line Line 5 0 degrees -10 degrees to +10 degrees 485 max All line Line 6 -2.5 degrees from 5 degrees inwards to 10 degrees outwards 2,000 min All line Line 7 -6.0 degrees from 5 degrees inwards to 10 degrees outwards < 50 per cent of max. on line 6 All line Line 8L and R*** -1.5 degrees to -3.5 degrees -22 degrees and +22 degrees 1,100 min One or more points Line 9L and R*** -1.5 degrees to -4.5 degrees -35 degrees and +35 degrees 450 min One or more points Zone D -1.5 degrees to -3.5 degrees -10 degrees to +10 degrees 12,000 max Whole zone */ The co-ordinates are specified in degrees for an angular web with a vertical polar axis. **/ Paragraph-. ***/ Paragraph-.
TW_32-1_32-1.5.4.3.1 | The illumination shall be measured either with white light or coloured light as prescribed by the applicant for use of the fog lamp in normal service. Variations in homogeneity detrimental to satisfactory visibility in the zone above the line 5 from 10 degrees left to 10 degrees right are not permitted. | EU_19_<PARAGRAPH 6.4.3.1.> | The luminous intensity shall be measured either with white light or coloured light as prescribed by the applicant for use of the fog lamp in normal service. Variations in homogeneity detrimental to satisfactory visibility in the zone above the line 5 from 10 degrees left to 10 degrees right are not permitted.
TW_32-1_32-1.5.4.3.2 | At the request of the applicant, two front fog lamps constituting a matched pair (Front fog lamps of Class F3). may be tested separately. In this case the specified requirements for lines 6, 7, 8, 9 and the Zone D in the table 2. apply to half the sum of readings of the right-hand and left-hand side front fog lamp. However each of the two front fog lamps shall meet at least 50 per cent of the minimum value required for line 6. Additionally, each of the two front fog lamps that constitute the matched pair are only required to meet the requirements of line 6 and line 7 from 5 deg. inwards to 10 deg. outwards. | EU_19_<PARAGRAPH 6.4.3.2.> | At the request of the applicant, two front fog lamps constituting a matched pair corresponding to Paragraph-4.2.2.5. of this Regulation may be tested separately. In this case the specified requirements for lines 6, 7, 8, 9 and the Zone D in the table in Paragraph-6.4.3. above apply to half the sum of readings of the right-hand and left-hand side front fog lamp. However each of the two front fog lamps shall meet at least 50 per cent of the minimum value required for line
TW_32-1_32-1.5.4.3.3 | Inside the field between lines 1 to 5 in Figure 3, the beam pattern should be substantially uniform. Discontinuities in intensities detrimental to satisfactory visibility between the lines 6, 7, 8 and 9 are not permitted. Figure 3: Light distribution of the Class F3 front fog lamp | EU_19_<PARAGRAPH 6.4.3.3.> | Inside the field between lines 1 to 5 in Figure_3 of Annex-4, the beam pattern should be substantially uniform. Discontinuities in intensities detrimental to satisfactory visibility between the lines 6, 7, 8 and 9 are not permitted.
TW_32-1_32-1.5.4.3.4 | In the light-distribution as specified in the table 2, single narrow spots or stripes inside the area including the measuring points 1 to 10 and line 1 or inside the area of line 1 and line 2 with not more than 120 cd are allowed, if not extending beyond a conical angle of 2 degrees aperture or a width of 1 degree. If multiple spots or stripes are present they shall be separated by a minimum angle of 10 degrees. | EU_19_<PARAGRAPH 6.4.3.4.> | In the light-distribution as specified in the table in Paragraph-6.4.3. above, single narrow spots or stripes inside the area including the measuring points 1 to 10 and line 1 or inside the area of line 1 and line 2 with not more than 175 cd are allowed, if not extending beyond a conical angle of 2° aperture or a width of 1°. If multiple spots or stripes are present they shall be separated by a minimum angle of 10°.
TW_32-1_32-1.5.4.3.5 | If the specified luminous intensity requirements are not met, a re-aim of the cut-off position within + 0,5 degrees vertical and/or + 2 degrees horizontal is allowed. In the re-aimed position all photometric requirements shall be met. | EU_19_<PARAGRAPH 6.4.3.5.> | If the specified luminous intensity requirements are not met, a re-aim of the cut-off position within ±0.5° vertical and/or ±2° horizontal is allowed. In the re-aimed position all photometric requirements shall be met.
TW_32-1_32-1.5.4.4 | Other photometric requirements | EU_19_<PARAGRAPH 6.4.4.> | Other photometric requirements
TW_32-1_32-1.5.4.4.1 | In the case of front fog lamps equipped with gas-discharge light sources the luminous intensity shall exceed 800 cd in the measuring point at 0 degrees horizontal and 2 degrees D vertical, four seconds after activation of the fog lamp which has not been operated for 30 minutes or more. | EU_19_<PARAGRAPH 6.4.4.1.> | In the case of front fog lamps equipped with gas-discharge light sources with the ballast not integrated with the light source, the luminous intensity shall exceed 1,080 cd in the measuring point at 0° horizontal and 2° D vertical, four seconds after activation of the fog lamp which has not been operated for 30 minutes or more.
TW_32-1_32-1.5.4.4.2 | To adapt to dense fog or similar conditions of reduced visibility, it is permitted to automatically vary the luminous intensities provided that: (a) An active electronic light source control gear is incorporated into the front fog lamp function system. (b) All intensities are varied proportionately. The system, when checked for compliance according to the provisions Paragraph- is considered acceptable if the luminous intensities remain within 60 per cent and 100 per cent of the values specified in the table 2. | EU_19_<PARAGRAPH 6.4.4.2.> | To adapt to dense fog or similar conditions of reduced visibility, it is permitted to automatically vary the luminous intensities provided that: (a) An active electronic light source control gear is incorporated into the front fog lamp function system; (b) All intensities are varied proportionately. The system, when checked for compliance according to the provisions of Paragraph-6.4.1.1.2. above, is considered acceptable if the luminous intensities remain within 60 per cent and 100 per cent of the values specified in the table in Paragraph-6.4.3.
TW_32-1_32-1.5.4.4.2.1 | The Technical Service responsible for type approval shall verify that the system provides automatic modifications, such that good road illumination is achieved and no discomfort is caused to the driver or to other road users. | EU_19_<PARAGRAPH 6.4.4.2.2.> | The Technical Service responsible for type approval shall verify that the system provides automatic modifications, such that good road illumination is achieved and no discomfort is caused to the driver or to other road users.
TW_32-1_32-1.5.4.4.2.2 | Photometric measurements shall be performed according to the applicant's description. | EU_19_<PARAGRAPH 6.4.4.2.3.> | Photometric measurements shall be performed according to the applicant's description.
TW_32-1_32-1.6 | COLOUR Approval may be obtained for a type of front fog lamp emitting either white or selective yellow light. The colouring, if any, of the beam may be obtained either through the filament lamp or through the lens of the front fog lamp or by any other suitable means. | EU_19_<PARAGRAPH 7.> | Colour The colour of the light emitted by the front fog lamp shall be either white or selective yellow by choice of the applicant. The selective yellow colour, if any, of the beam may be obtained either by the colour of the light source or by the lens of the front fog lamp or by any other suitable means.
TW_32-1_32-1.6.1 | The colorimetric characteristics of the front fog lamp shall be measured with voltages as defined Paragraph-. Paragraph-. | EU_19_<PARAGRAPH 7.1.> | The colorimetric characteristics of the front fog lamp shall be measured with voltages as defined in Paragraph-6.3. Paragraph-6.4. of this Regulation.
TW_32-1_32-1.7 | Tests for stability of photometric performance: (a) The tests shall be carried out in a dry and still atmosphere at an ambient temperature of 23 ± 5C, the complete front fog lamps being mounted on a base representing the correct installation on the vehicle. (b) In case of replaceable light sources: using mass production filament light sources, which have been aged for at least one hour, or mass production gas-discharge light sources, which have been aged for at least 15 hours or mass production LED modules which has been aged for at least 48 hours and cooled down to ambient temperature before starting the tests as specified in this Regulation. The LED modules supplied by the applicant shall be used. The measuring equipment shall be equivalent to that used during headlamp type-approval tests. The test sample shall be operated without being dismounted from or readjusted in relation to its test fixture. The light source used shall be a light source of the category specified for that front fog lamp.
TW_32-1_32-1.7.1 | Test voltagepÉaccording to
TW_32-1_32-1.1.3 | Paragraph- requirements shall comply with Paragraph- Paragraph- provisions are as follows:
TW_32-1_32-1.7.1.1 | The voltage of the filament lamp shall be adjusted so as to supply 90 % of the maximum wattage. The applied wattage shall in all cases comply with the corresponding value of a filament lamp of 12 V rated voltage, except if the applicant for approval specifies that the headlamp may be used at a different voltage. In the latter case, the test shall be carried out with the filament lamp of which the wattage is the highest that can be used.
TW_32-1_32-1.7.1.2 | The voltage shall be applied to the terminals of the test sample as follows: | EU_19_<PARAGRAPH 6.4.1.1.2.> | In the case of a system that uses a light source control gear being part of the lamp, the voltage declared by the applicant shall be applied to the input terminals of that lamp.
TW_32-1_32-1.7.1.2.1 | In case of replaceable filament light source(s) operated directly under vehicle voltage system conditions: The test shall be performed at 6.3 V, 13.2 V or 28.0 V as applicable except if the applicant specifies that the test sample may be used at a different voltage. In this case, the test shall be carried out with the filament light source operated at the highest voltage that can be used; | EU_19_<PARAGRAPH 6.4.1.3.> | In the case of non-replaceable light sources: All measurements on front fog lamps equipped with non-replaceable light sources shall be made at 6.3 V Paragraph-13.2 V Paragraph-28.0 V or at other vehicle voltage as specified by the applicant. The test laboratory may require from the applicant the special power supply needed to supply the light sources. The test voltages shall be applied to the input terminals of the lamp.
TW_32-1_32-1.7.1.2.2 | In case of replaceable gas discharge light source(s): the test voltage for the electronic light source control-gear is 13.2 +/-0.1 volts for 12 V vehicle voltage system, or otherwise specified in the application for approval; | EU_19_<PARAGRAPH 6.4.1.2.> | In the case of a gas-discharge light source: A standard light source shall be used as specified in Regulation-No._99, which has been aged during at least 15 cycles, in accordance with Paragraph-4. of Annex-4 to Regulation-No._99. During testing of the front fog lamp the voltage at the terminals of the ballast or at the terminals of the light source in case the ballast is integrated with the light source shall be regulated to maintain 13.2 V for a 12 V system, or at the vehicle voltage as specified by the applicant, with a tolerance of ±0.1 V. The objective luminous flux of the gas-discharge light source may differ from that specified in Regulation-No._99. In this case, the luminous intensity values shall be corrected accordingly.
TW_32-1_32-1.7.1.2.3 | In the case of non-replaceable light source operated directly under vehicle voltage system conditions: all measurements on lighting units equipped with nonreplaceable light sources (filament light sources and/ or others) shall be made at 6.3 V, 13.2 V or 28.0 V or at other voltages according to the vehicle voltage system as specified by the applicant respectively; | EU_19_<PARAGRAPH 6.4.1.3.> | In the case of non-replaceable light sources: All measurements on front fog lamps equipped with non-replaceable light sources shall be made at 6.3 V Paragraph-13.2 V Paragraph-28.0 V or at other vehicle voltage as specified by the applicant. The test laboratory may require from the applicant the special power supply needed to supply the light sources. The test voltages shall be applied to the input terminals of the lamp.
TW_32-1_32-1.7.1.2.4 | In the case of light sources, replaceable or non-replaceable, being operated independently from vehicle supply voltage and fully controlled by the system, or, in the case of light sources supplied by a supply and operating device, the test voltages as specified above shall be applied to the input terminals of that device. The test laboratory may require from the manufacturer the supply and operating device or a special power supply needed to supply the light source(s); | EU_19_<PARAGRAPH 5.5.> | In the case of the use of replaceable light sources: (a) The light source's holder shall conform to the characteristics given in IEC Publication No.60061. The holder data sheet relevant to the category of light sources used applies; (b) The light source shall fit easily into the front fog lamp; (c) The design of the device shall be such that the light source(s) can be fixed in no other position but the correct one.
TW_32-1_32-1.7.1.2.5 | LED module(s) shall be measured at 6.75 V, 13.2 V or 28.0 V respectively, if not otherwise specified within this Regulation. LED module(s) operated by an electronic light source control gear, shall be measured as specified by the applicant; | EU_19_<PARAGRAPH 6.4.1.3.> | In the case of non-replaceable light sources: All measurements on front fog lamps equipped with non-replaceable light sources shall be made at 6.3 V Paragraph-13.2 V Paragraph-28.0 V or at other vehicle voltage as specified by the applicant. The test laboratory may require from the applicant the special power supply needed to supply the light sources. The test voltages shall be applied to the input terminals of the lamp.
TW_32-1_32-1.7.1.2.6 | Where signalling lamps are grouped, combined or reciprocally incorporated into the test sample and operating at voltages other than the nominal rated voltages of 6 V, 12 V or 24 V respectively, the voltage shall be adjusted as declared by the manufacturer for the correct photometric functioning of that lamp. | EU_19_<PARAGRAPH 4.2.2.3.3.> | On units meeting the requirements of Annex-5 to this Regulation only when supplied with a voltage of 6 V or 12 V, a symbol consisting of the number 24 crossed out by an oblique cross (x) shall be placed near the filament lamp holder.
TW_32-1_32-1.7.1.2.7 | For a gas-discharge light source, the test voltage for the ballast is 13.2 +/- 0.1 volts for 12 V network system, or otherwise specified in the application for approval. | EU_19_<PARAGRAPH 6.4.1.2.> | In the case of a gas-discharge light source: A standard light source shall be used as specified in Regulation-No._99, which has been aged during at least 15 cycles, in accordance with Paragraph-4. of Annex-4 to Regulation-No._99. During testing of the front fog lamp the voltage at the terminals of the ballast or at the terminals of the light source in case the ballast is integrated with the light source shall be regulated to maintain 13.2 V for a 12 V system, or at the vehicle voltage as specified by the applicant, with a tolerance of ±0.1 V. The objective luminous flux of the gas-discharge light source may differ from that specified in Regulation-No._99. In this case, the luminous intensity values shall be corrected accordingly.
TW_32-1_32-1.7.2 | Clean front fog lamp: | EU_19_<PARAGRAPH 10.5.> | Front fog lamps with apparent defects are disregarded.
TW_32-1_32-1.7.2.1 | Test Procedure: The headlamp shall be operated for 12 hours.
TW_32-1_32-1.7.2.1.1 | In the case where only a front fog lamp is to be approved, the corresponding filament lamp(s) is (are) lit for the prescribed time.
TW_32-1_32-1.7.2.1.2 | In the case of a front fog lamp reciprocally incorporated with another function: | EU_19_<PARAGRAPH 10.5.> | Front fog lamps with apparent defects are disregarded.
TW_32-1_32-1.7.2.1.2.1 | If the applicant declares that the headlamp is to be used with a single filament lit at a time, the test shall be carried out in accordance with this condition, activating each specified function successively for half the time specified above. | EU_19_<PARAGRAPH 6.3.1.> | A colourless standard (étalon) filament lamp as specified in Regulation-No._37, of the category specified by the manufacturer, which may be supplied by the manufacturer or applicant, shall be used.
TW_32-1_32-1.7.2.1.2.2 | In all other cases, the headlamp shall be subjected to the following cycle until the time specified is reached: 15 minutes, front fog lamp filament(s) lit 5 minutes, all filaments (that can be lit simultaneously). | EU_19_<PARAGRAPH 10.5.> | Front fog lamps with apparent defects are disregarded.
TW_32-1_32-1.7.2.1.3 | In the case of grouped lighting functions all the individual functions shall be lit simultaneously for the time specified for individual lighting functions (a), also taking into account the use of reciprocally incorporated lighting functions, according to the manufacturer's specifications. | EU_19_<PARAGRAPH 4.2.2.3.1.> | On units meeting the requirements of this Regulation which are so designed that the filament(s) of one function shall not be lit simultaneously with that of any function with which it may be reciprocally incorporated, an oblique stroke (/) shall be placed behind the symbol in the approval mark of such function.
TW_32-1_32-1.7.2.2 | Test Results: | EU_19_<PARAGRAPH 10.3.6.> | Ensure that any collecting of samples giving evidence of non-conformity with the type of test considered shall give rise to another sampling and another test. All the necessary steps shall be taken to re-establish the conformity of the corresponding production.
TW_32-1_32-1.7.2.2.1 | Visual Inspection: It shall be inspected visually, no distortion, deformation, cracking or change in color of either the front fog lamp lens or the external lens, if any, shall be noticeable. | EU_19_<PARAGRAPH 2.2.2.1.> | Thirteen lenses;
TW_32-1_32-1.7.2.2.2 | Photometric test: A 10 % discrepancy between the photometric characteristics and the values measured prior to the test is permissible including the tolerances of the photometric procedure. To comply with the requirements of this Regulation, the photometric values shall be verified in the following points: In case of Class "B" front fog lamps: at point HV and the point of Imax in zone D. In case of Class"F3" front fog lamps: on line 5 at point h = 0 and the point of Imax in zone D. Another aiming may be carried out to allow for any deformation of the front fog lamp base due to heat (the change of the position of the cut-off line is covered).
TW_32-1_32-1.7.3 | Dirty headlamp: After being tested as specified Paragraph-, the front fog lamp shall be operated for one hour as described Paragraph-, after being prepared as: The test mixture shall be uniformly applied to the entire light emitting surface of the front fog lamp and then left to dry. This procedure shall be repeated until the illumination value has dropped to 15-20% of the values measured for each following point: point of Emax in zone D. | EU_19_<PARAGRAPH 6.1.> | Front fog lamps shall be so designed as to provide illumination with limited dazzle.
TW_32-1_32-1.7.4 | Test for change in vertical position of the cut-off line under the influence of heat: | EU_19_<PARAGRAPH 6.4.3.5.> | If the specified luminous intensity requirements are not met, a re-aim of the cut-off position within ±0.5° vertical and/or ±2° horizontal is allowed. In the re-aimed position all photometric requirements shall be met.
TW_32-1_32-1.7.4.1 | Using a mass production filament lamp which has been aged for at least one hour, the headlamp shall be operated. The position of the cut-off line between a point situated 2.25 m left and a point situated 2.25 m right of the line VV, a symmetrical cut-off approximating sufficiently closely to the horizontal to enable adjustment to be performed with its aid, shall be verified after 3 minutes (r3) and 60 minutes (r60) respectively of operation. The result expressed in milliradians (mrad) shall be considered as acceptable when the absolute value rI = r3 r60 recorded on this headlamp is not more than 2.0 mrad ( rI2.0 mrad). | EU_19_<PARAGRAPH 6.4.3.4.> | In the light-distribution as specified in the table in Paragraph-6.4.3. above, single narrow spots or stripes inside the area including the measuring points 1 to 10 and line 1 or inside the area of line 1 and line 2 with not more than 175 cd are allowed, if not extending beyond a conical angle of 2° aperture or a width of 1°. If multiple spots or stripes are present they shall be separated by a minimum angle of 10°.
TW_32-1_32-1.7.4.2 | However, if this value is more than 2.0 mrad but not more than 3.0 mrad, a second front fog lamp shall be tested as described Paragraph- after being subjected three consecutive times to the cycle as described below, in order to stabilize the position of mechanical parts of the headlamp on a base representative of the correct installation on the vehicle: Operation of the front fog lamp for one hour, Period of rest for one hour. The headlamp type shall be considered acceptable if the mean value of the absolute values rI measured on the first sample and rII measured on the second sample is not more than 2 mrad. | EU_19_<PARAGRAPH 2.4.9.> | Two samples of each type of front fog lamp, one sample intended for the installation on the left side of the vehicle and one sample intended for the installation on the right side of the vehicle; or a matched pair of front fog lamps.
TW_32-1_32-1.8 | Requirements for lamps incorporating lenses of plastic material -Testing of lens or material samples and of complete: Thirteen lenses shall be supplied, numbered and tested pursuant to the Table 2. Two samples of complete lamps shall be supplied, numbered and tested in accordance with the Table 3. The test method and the standards for respective test item are indicated below | EU_19_<PARAGRAPH 2.2.2.> | For the test of plastic material of which the lenses are made:
TW_32-1_32-1.8.1 | Resistance to temperature changes | EU_19_<PARAGRAPH 5.3.> | Complementary tests shall be carried out according to the requirements of Annex-5 to ensure that in use there is no excessive change in photometric performance.
TW_32-1_32-1.8.1.1 | Before the test, the samples shall be kept at 23 ± 5C and 60% ~ 75% RH (RH = relative humidity) for at least four hours. Then three new samples (lens) shall be subject to five cycles of temperature and humidity change in accordance with the following programpÉ 3 hours at 40 ± 2C and 85% ~95% RH, 1 hour at 23 ± 5C and 60% ~75% RH, 15 hours at -30 ± 2C, 1 hour at 23 ± 5C and 60% ~75% RH, 3 hours at 80 ± 2C, 1 hour at 23 ± 5C and 60% ~75% RH. | EU_19_<PARAGRAPH 2.2.2.1.1.> | Six of these lenses may be replaced by six samples of material at least 60 x 80 mm size, having a flat or convex outer surface and a substantially flat area (radius of curvature not less than 300 mm) in the middle measuring at least 15 x 15 mm);
TW_32-1_32-1.8.1.2 | Photometric measurements shall be carried out on the samples before and after the test that shall comply Paragraph-. These measurements shall be made by using a standard lamp, at the following pointspÉ | EU_19_<PARAGRAPH 6.4.4.2.3.> | Photometric measurements shall be performed according to the applicant's description.
TW_32-1_32-1.8.1.2.1 | In the case of Class "B" front fog lamps: At point HV and point h = 0, v = 2 degrees D in zone D. | EU_19_<PARAGRAPH 2.3.> | In case of Class B front fog lamps:
TW_32-1_32-1.8.1.2.2 | In the case of Class "F3" front fog lamps: Intersection VV line with line 6 and intersection VV line with line 4. | EU_19_<PARAGRAPH 6.> | Illumination
TW_32-1_32-1.8.1.3 | The variation between the photometric values measured on each sample before and after the test shall not exceed 10% including the tolerances of the photometric procedure. | EU_19_<PARAGRAPH 6.4.4.> | Other photometric requirements
TW_32-1_32-1.8.2 | Resistance to atmospheric and chemical agents The definition of the following readings are indicated in the tablepÉ Reading With Sample With central part of DD (diaphragm baffle) Quantity represented T1 No No Incident flux in initial reading T2 Yes (before test) No Flux transmitted by the new material in a field of 24C T3 Yes (after test) No Flux transmitted by the tested material in a field of 24C T4 Yes (before test) Yes Flux diffused by the new material T5 Yes (after test) Yes Flux diffused by the tested material | EU_19_<PARAGRAPH 2.4.8.> | In the case of an approval of a front fog lamp according to this paragraph and/or according to Paragraph-5.10. containing plastic lenses and/or having inner optical parts made from plastic, which have already been tested: The materials making up the lenses, coatings or optical inner parts, if any, shall be accompanied by the test report(s) on material testing against UV-radiation.
TW_32-1_32-1.8.2.1 | Three samples shall be exposed to an energetic illumination of 1200 W/m2 ± 200 W/m2 for a period such that the luminous energy that they receive is equal to 4500 MJ/m2 ± 200 MJ/m2. Within the enclosure, the temperature measured on the black panel placed on a level with the sample shall be 50 C ± 5C. In order to ensure a regular exposure, the samples shall revolve around the source of radiation at a speed between 1 and 5 1/min. The samples shall be sprayed with distilled water at a temperature of 23 C ± 5C in accordance with the following cyclepÉ SprayingpÉ5 minutes, DryingpÉ25 minutes | EU_19_<PARAGRAPH 2.4.7.> | In the case of LED module(s) or a distributed lighting system and if no provisions are taken to shield the relevant front fog lamp or distributed lighting system components made of plastic material from UV-radiation of (gas-discharge) light sources, e.g. by UV-retaining glass filters: One sample of each of the relevant materials. This shall have similar geometry to that of the front fog lamp or distributed lighting system being tested. Each material sample shall have the same appearance and surface treatment, if any, as intended for use in the front fog lamp to be approved.
TW_32-1_32-1.8.2.2 | After the test of resistance to atmospheric agents, the outer face of the samples shall be free from cracks, scratches, chipping and deformation, and the mean variation (tm) in transmission t = (T2-T3)/T2 measured on the three samples shall not exceed 0.020. | EU_19_<PARAGRAPH 10.3.6.> | Ensure that any collecting of samples giving evidence of non-conformity with the type of test considered shall give rise to another sampling and another test. All the necessary steps shall be taken to re-establish the conformity of the corresponding production.
TW_32-1_32-1.8.2.3 | Soak a piece of cotton cloth until saturation with the test mixture (The test mixture shall be composed of 61.5% n-heptane, 12.5% toluene, 7.5% ethyl tetrachloride, 12.5% trichloroethylene and 6% xylene (volume%).), and, within 10 seconds, apply it for 10 minutes to the outer face of the sample at a pressure of 50 N/cm2. At the end of the application of the test mixture, the samples shall be dried in the open air and then washed with the solution-detergents at 23 C ± 5C. Afterward the samples shall be carefully rinsed with distilled water at 23 C ± 5C and then wiped off with a soft cloth. | EU_19_<PARAGRAPH 10.3.6.> | Ensure that any collecting of samples giving evidence of non-conformity with the type of test considered shall give rise to another sampling and another test. All the necessary steps shall be taken to re-establish the conformity of the corresponding production.
TW_32-1_32-1.8.2.4 | After the test of resistance to chemical agents, the samples shall not bear any traces of chemical staining likely to cause a variation of flux diffusion d = (T5-T4)/T2, whose mean variation (dm) measured on the three samples shall not exceed 0.020. | EU_19_<PARAGRAPH 10.3.6.> | Ensure that any collecting of samples giving evidence of non-conformity with the type of test considered shall give rise to another sampling and another test. All the necessary steps shall be taken to re-establish the conformity of the corresponding production.
TW_32-1_32-1.8.3 | Resistance to detergents and hydrocarbons | EU_19_<PARAGRAPH 5.10.1.> | The UV resistance of light transmitting components located inside the front fog lamp and made of plastic material shall be tested according to Annex-6, Paragraph-2.7.
TW_32-1_32-1.8.3.1 | The outer face of three samples shall be heated to 50 C ± 5C and then immersed for five minutes in a mixture maintained at 23 C ± 5C and composed of 99% distilled water and 1% of alkylaryl sulphonate. At the end of the test, the samples shall be dried in a test chamber at 50 C ± 5C. The surface of the samples shall be cleaned with a moist cloth | EU_19_<PARAGRAPH 10.3.6.> | Ensure that any collecting of samples giving evidence of non-conformity with the type of test considered shall give rise to another sampling and another test. All the necessary steps shall be taken to re-establish the conformity of the corresponding production.
TW_32-1_32-1.8.3.2 | The outer face of these three samples shall then be lightly rubbed for one minute with a cotton cloth soaked in a mixture composed of 70% n-heptane and 30% toluene (volume percent), and then shall be dried in the open air. | EU_19_<PARAGRAPH 6.4.4.2.1.> | An indication shall be inserted in the communication form (Annex-1, item 10.).
TW_32-1_32-1.8.3.3 | After the above two tests have been performed successively, the mean value (tm) of the variation in transmission t = (T2-T3)/T2 measured on the three samples shall not exceed 0.010. | EU_19_<PARAGRAPH 10.3.6.> | Ensure that any collecting of samples giving evidence of non-conformity with the type of test considered shall give rise to another sampling and another test. All the necessary steps shall be taken to re-establish the conformity of the corresponding production.
TW_32-1_32-1.8.4 | Resistance to mechanical deterioration The spray gun used with test mixture of silica sand shall be equipped with a nozzle 1.3 mm in diameter allowing a liquid flow rate of 0.24+/-0.02 1/minute at an operating pressure of 6.0 bars -0, +0.5 bar, at a distance of 380 mm+/-10 mm from the nozzle. The jet shall be sprayed almost perpendicular to the surface to be tested. The deterioration shall be checked by means of one or more samples of glass placed as a reference near the lenses to be tested. The mixture shall be sprayed until the variation in the diffusion of light on the sample or samples measured by the method, is such that: d = (T5-T4)/T2 = 0.025 ± 0.0025. | EU_19_<PARAGRAPH 2.2.2.1.1.> | Six of these lenses may be replaced by six samples of material at least 60 x 80 mm size, having a flat or convex outer surface and a substantially flat area (radius of curvature not less than 300 mm) in the middle measuring at least 15 x 15 mm);
TW_32-1_32-1.8.4.1 | After this test, the variations in transmission: t = (T2-T3)/T2 and in diffusion: d = (T5-T4)/T2 shall be measured. The mean value of the three samples shall be such that: tm 0.100, dm 0.050.
TW_32-1_32-1.8.5 | Test of adherence of coatings, if any | EU_19_<PARAGRAPH 2.2.3.> | The materials making up the lenses and coatings, if any, shall be accompanied by the test report of the characteristics of these materials and coatings if they have already been tested.
TW_32-1_32-1.8.5.1 | The lens with coating shall be conducted by the test of the adherence of coating, if any. | EU_19_<PARAGRAPH 2.2.3.> | The materials making up the lenses and coatings, if any, shall be accompanied by the test report of the characteristics of these materials and coatings if they have already been tested.
TW_32-1_32-1.8.5.2 | A surface of 20 mm x 20 mm in area of the coating of a lens shall be cut a razor blade into a grid of squares approximately 2 mm x 2 mm. An adhesive tape with a force adhesion of 2 N/cm ± 20%, at least 25mm wide, shall be pressed for at least 5 minutes to the surface. Then the end of the adhesive tape shall be loaded in such a way that the force of adhesion to the surface considered is balanced by a force perpendicular to that surface. At this stage, the tape shall be torn off at a constant speed of 1.5 m/s +/- 0.2 m/s. | EU_19_<PARAGRAPH 2.2.2.1.1.> | Six of these lenses may be replaced by six samples of material at least 60 x 80 mm size, having a flat or convex outer surface and a substantially flat area (radius of curvature not less than 300 mm) in the middle measuring at least 15 x 15 mm);
TW_32-1_32-1.8.5.3 | There shall be no appreciable impairment of the gridded area. Impairments at the intersections between squares or at the edges of the cuts shall be permitted, provided that the impaired area does not exceed 15% of the gridded surface. | EU_19_<PARAGRAPH 2.2.2.1.1.> | Six of these lenses may be replaced by six samples of material at least 60 x 80 mm size, having a flat or convex outer surface and a substantially flat area (radius of curvature not less than 300 mm) in the middle measuring at least 15 x 15 mm);
TW_32-1_32-1.8.6 | Tests of the complete lamp incorporating a lens of plastic material | EU_19_<PARAGRAPH 2.2.2.> | For the test of plastic material of which the lenses are made:
TW_32-1_32-1.8.6.1 | Resistance to mechanical deterioration (the lens of lamp sample No. 1 shall be subjected to the test) | EU_19_<PARAGRAPH 5.10.1.> | The UV resistance of light transmitting components located inside the front fog lamp and made of plastic material shall be tested according to Annex-6, Paragraph-2.7.
TW_32-1_32-1.8.6.1.1 | The lens of lamp sample No. 1 shall be subjected to the test described Paragraph-.
TW_32-1_32-1.8.6.1.2 | After the test, the results of photometric measurements prescribed in zone B for Class B front fog lamp and lines 2 and 5 for Class F3 front fog lamp shall not exceed the maximum values prescribed by more than 30 per cent. | EU_19_<PARAGRAPH 2.3.> | In case of Class B front fog lamps:
TW_32-1_32-1.8.6.2 | Test of adherence of coating (the sample of complete lamp No. 2 shall be tested): The lens of lamp sample No. 2 shall be subjected to the test and meet the results described Paragraph-. Table 3. Tests on plastic material (lenses or samples) Sample No. Lenses or samples Lenses Tests 1 2 3 4 5 6 7 8 9 10 11 12 13 Resistance to Temperature changes Resistance to atmospheric agents Resistance to chemical agents Resistance to detergents and hydrocarbons Resistance to mechanical deterioration Test of adherence of coating RemarkpÉThe samples of material at least 60 mm x 80 mm in size shall have a flat or convex outer surface and a substantially flat area (radius of curvature not less than 300 mm) in the middle measuring at least 15 x 15mm. Table 4. Tests on complete lamps Sample No. Tests Complete lamp 1 2 Resistance to mechanical deterioration Test of adherence of coating | EU_19_<PARAGRAPH 2.2.3.> | The materials making up the lenses and coatings, if any, shall be accompanied by the test report of the characteristics of these materials and coatings if they have already been tested.
TW_32-1_32-1.9 | Requirements in case of use of LED module(s) or of light generators | EU_19_<PARAGRAPH 5.8.> | In the case of LED module or light generator it shall be checked, that:
TW_32-1_32-1.9.1 | General specifications
TW_32-1_32-1.9.1.1 | Each LED module or light-generator sample submitted shall conform to the relevant specifications of this Regulation when tested with the electronic light source controlgear( s) supplied, if any. | EU_19_<PARAGRAPH 5.8.> | In the case of LED module or light generator it shall be checked, that:
TW_32-1_32-1.9.1.2 | LED modules or light-generators shall be so designed as to be, and to remain in good working order when in normal use. They shall moreover exhibit no fault in design or manufacture.
TW_32-1_32-1.9.1.3 | LED modules or light-generators shall be tamperproof. | EU_19_<PARAGRAPH 5.8.3.> | The LED module(s) or light generator(s) shall be tamperproof.
TW_32-1_32-1.9.1.4 | The design of removable LED modules shall be such that:
TW_32-1_32-1.9.1.4.1 | After removal and replacement of the module the photometric requirements of the headlamp shall still be met;
TW_32-1_32-1.9.1.4.2 | Non-identical LED modules within the same lamp housing cannot be interchanged. | EU_19_<PARAGRAPH 5.8.2.> | Non-identical light source modules, if any, shall be non-interchangeable within the same lamp housing.
TW_32-1_32-1.9.2 | Manufacture
TW_32-1_32-1.9.2.1 | The transparent envelope (e.g. bulb) of the light source shall exhibit no marks or spots, which might impair their efficiency and their optical performance. | EU_19_<PARAGRAPH 2.4.1.> | A brief technical specification including the category of the light source(s) used; this (these) light source category(ies) shall be listed in Regulation-No._37 or Regulation-No._99 and their series of amendments in force at the time of application for type approval, even if the light source cannot be replaced.
TW_32-1_32-1.9.2.2 | In case of LED modules or light-generator(s): | EU_19_<PARAGRAPH 5.8.> | In the case of LED module or light generator it shall be checked, that:
TW_32-1_32-1.9.2.2.1 | The LED(s) on the LED module shall be equipped with suitable fixation elements.
TW_32-1_32-1.9.2.2.2 | The fixation elements shall be strong and firmly secured to the light source(s) and the LED module. | EU_19_<PARAGRAPH 3.4.2.> | In case of lamps with LED module(s) the lamp shall bear the marking of the rated voltage, rated wattage and the light source module specific identification code.
TW_32-1_32-1.9.2.2.3 | The light source in the light generator shall be equipped with suitable fixation elements.
TW_32-1_32-1.9.2.2.4 | The fixation elements shall be strong and firmly secured to the light source(s) and the light generator.
TW_32-1_32-1.9.3 | Test conditions
TW_32-1_32-1.9.3.1 | Application and relaxation
TW_32-1_32-1.9.3.1.1 | All samples shall be tested as specified Paragraph-.;
TW_32-1_32-1.9.3.1.2 | The type of light sources shall be as defined in 03 The installation of lighting and light-signaling devices, in particular with regard to the element of visible radiation. Other types of light sources are not permitted. | EU_19_<PARAGRAPH 2.4.1.> | A brief technical specification including the category of the light source(s) used; this (these) light source category(ies) shall be listed in Regulation-No._37 or Regulation-No._99 and their series of amendments in force at the time of application for type approval, even if the light source cannot be replaced.
TW_32-1_32-1.9.3.1.3 | Operating conditions | EU_19_<PARAGRAPH 6.4.2.> | Photometric adjustment and measuring conditions
TW_32-1_32-1.9.3.1.3.1 | LED module or light-generator operating conditions: 32.9.3.1.3.1.1 All samples shall be tested under the conditions as specified Paragraph-. of this Regulation. 32.9.3.1.3.1.2 If not specified differently in this annex, LED modules or light-generators shall be tested inside the front fog lamp as submitted by the manufacturer. | EU_19_<PARAGRAPH 5.8.> | In the case of LED module or light generator it shall be checked, that:
TW_32-1_32-1.9.3.1.4 | Ambient temperature For the measurement of electrical and photometric characteristics, the front fog lamp shall be operated in dry and still atmosphere at an ambient temperature of 23 degrees C +/- 5 degrees C.
TW_32-1_32-1.9.3.1.5 | In case of light-generators: | EU_19_<PARAGRAPH 5.8.> | In the case of LED module or light generator it shall be checked, that:
TW_32-1_32-1.9.3.1.5.1 | Power supply The power supply used for the starting and run-up tests shall be sufficient to secure the quick rise of the high current pulse. | EU_19_<PARAGRAPH 6.4.1.3.> | In the case of non-replaceable light sources: All measurements on front fog lamps equipped with non-replaceable light sources shall be made at 6.3 V Paragraph-13.2 V Paragraph-28.0 V or at other vehicle voltage as specified by the applicant. The test laboratory may require from the applicant the special power supply needed to supply the light sources. The test voltages shall be applied to the input terminals of the lamp.
TW_32-1_32-1.9.3.1.5.2 | Burning position The burning position shall be as indicated by the applicant. Ageing and testing positions shall be identical. If the lamp is accidentally operated in the wrong direction, it shall be re-aged before measurements begin. During ageing and measurements no electrically conducting objects shall be allowed within a space as indicated by the applicant. Moreover stray magnetic fields shall be avoided.
TW_32-1_32-1.9.3.2 | Ageing
TW_32-1_32-1.9.3.2.1 | LED modules or light-generators shall be aged.
TW_32-1_32-1.9.3.2.2 | The tests below shall be carried out after ageing with the LED module(s) or lightgenerator(s) supplied by the submitted electronic light source control-gear at test voltage.
TW_32-1_32-1.9.3.2.3 | LED module(s) Upon the request of the applicant the LED module shall be operated for 15 h and cooled down to ambient temperature before starting the tests as specified in this Regulation.
TW_32-1_32-1.9.3.2.4 | Filament lamps Filament lamps shall first be aged at their test voltage for approximately one hour. For dual-filament lamps, each filament shall be aged separately.
TW_32-1_32-1.9.3.2.5 | Gas discharge light sources With the exception of the starting test, all tests shall be carried out with light sources which have been aged for a minimum of 15 cycles having the following switching cycle: 45 minutes on, 15 seconds off, 5 minutes on, 10 minutes off.
TW_32-1_32-1.10 | Specific tests
TW_32-1_32-1.10.1 | Filament lamps and gas-discharge light sources approved according to 29 Filament lamps and LED modules are exempted from the tests indicated Paragraph-. Paragraph-. below.
TW_32-1_32-1.10.2 | Gas discharge light sources The starting test shall be applied to light sources which have not been aged and have not been used for a period of at least 24 hours prior to the test. The light source shall start directly and remain alight.
TW_32-1_32-1.10.3 | Run-up
TW_32-1_32-1.10.3.1 | Filament lamps are exempted from this test.
TW_32-1_32-1.10.3.2 | Gas discharge light sources The run-up test shall be applied to light sources which have not been used for a period of at least 1 hour prior to the test. The front fog lamp shall reach at least in the point 0 degrees, 2.5 degrees D on the line 6 a luminous intensity: After 1 second: 25 per cent of its objective luminous flux; After 4 seconds: 80 per cent of its objective luminous flux. The objective luminous flux is indicated on the submitted data sheet. | EU_19_<PARAGRAPH 5.9.> | In case of front fog lamps with light source(s) having a total objective luminous flux that exceeds 2,000 lumens, a reference shall be made in item
TW_32-1_32-1.10.4 | Hot re-strike | EU_19_Scope | This Regulation applies to front fog lamps for vehicles of categories L3, L4, L5, L7, M, N, and T.
TW_32-1_32-1.10.4.1 | Filament lamps are exempted from this test. | EU_19_<PARAGRAPH 1.4.5.> | The category of filament lamp(s) used, as listed in Regulation-No._37 , Regulation-No._99 and/or the LED module or light generator specific identification code (s) (if applicable);
TW_32-1_32-1.10.4.2 | Gas discharge light sources The light source shall be started and be operated with the electronic light source controlgear at test voltage for a period of 15 minutes. The supply voltage to the electronic light source control-gear shall then be switched off for a period of 10 seconds, and be switched on again. The light source shall restart directly after being switched-off for a period of 10 seconds. After one second the light source shall emit at least 80 per cent of its objective luminous flux. | EU_19_<PARAGRAPH 6.4.1.2.> | In the case of a gas-discharge light source: A standard light source shall be used as specified in Regulation-No._99, which has been aged during at least 15 cycles, in accordance with Paragraph-4. of Annex-4 to Regulation-No._99. During testing of the front fog lamp the voltage at the terminals of the ballast or at the terminals of the light source in case the ballast is integrated with the light source shall be regulated to maintain 13.2 V for a 12 V system, or at the vehicle voltage as specified by the applicant, with a tolerance of ±0.1 V. The objective luminous flux of the gas-discharge light source may differ from that specified in Regulation-No._99. In this case, the luminous intensity values shall be corrected accordingly.
TW_32-1_32-1.10.5 | Colour rendering | EU_19_<PARAGRAPH 7.> | Colour The colour of the light emitted by the front fog lamp shall be either white or selective yellow by choice of the applicant. The selective yellow colour, if any, of the beam may be obtained either by the colour of the light source or by the lens of the front fog lamp or by any other suitable means.
TW_32-1_32-1.10.5.1 | Red content In addition to measurements as described Paragraph- to this Regulation, the minimum red content of the light of a LED module or light-generator shall be such that: where: Ee (lambda) (unit: W) is the spectral distribution of the irradiance; V(lambda) (unit: 1) is the spectral luminous efficiency; lambda (unit: nm) is the wavelength. This value shall be calculated using intervals of one nanometre. | EU_19_<PARAGRAPH 5.8.> | In the case of LED module or light generator it shall be checked, that:
TW_32-1_32-1.10.6 | UV-radiation The UV-radiation of the LED module or light-generator shall be such that: where: S(lambda)(unit: 1) is the spectral weighting function; km = 683 lm/W is the maximum value of the luminous efficacy of radiation; This value shall be calculated using intervals of one nanometre. The UV-radiation shall be weighted according to the values as indicated in the UV table below. UV Table Values according to "IRPA/INIRC Guidelines on limits of exposure to ultraviolet radiation". Wavelengths (in nanometres) chosen are representative; other values should be interpolated.
TW_32-1_32-1.10.7 | Temperature stability
TW_32-1_32-1.10.7.1 | Luminous intensity | EU_19_<PARAGRAPH 6.2.> | The luminous intensity produced by the front fog lamp shall be measured at 25 m distance by means of a photoelectric cell having a useful area comprised within a square of 65 mm side. The point HV is the centre-point of the coordinate system with a vertical polar axis. Line h is the horizontal through HV (see Annex-4 to this Regulation). 5 Compliance with the requirements for electromagnetic compatibility is relevant to the vehicle type.
TW_32-1_32-1.10.7.1.1 | Filament lamps and gas discharge light sources are exempted from this test. | EU_19_<PARAGRAPH 2.4.6.> | In the case where a gas discharge light source is used:
TW_32-1_32-1.10.7.1.2 | A photometric measurement shall be made after 1 minute of operation with the device at room temperature. The test point to be measured is horizontal 0 degrees vertical 2.5 degrees D. | EU_19_<PARAGRAPH 6.4.4.2.3.> | Photometric measurements shall be performed according to the applicant's description.
TW_32-1_32-1.10.7.1.3 | The lamp shall continue operation until photometric stability has occurred. The moment at which the photometry is stable is defined as the point in time at which the variation of the photometric value is less than 3 per cent within any 15-minute period. After stability has occurred, aiming for complete photometry shall be performed in accordance with requirements of the specific device. Photometry at all test points is required for the specific device. | EU_19_<PARAGRAPH 6.4.4.> | Other photometric requirements
TW_32-1_32-1.10.7.1.4 | Calculate the ratio between the photometric test point values determined Paragraph- and the values determined Paragraph- once stability of photometry has been achieved. | EU_19_<PARAGRAPH 5.1.> | Each sample of front fog lamp submitted in conformity with Paragraph-2.2. above shall meet the specifications set forth in Paragraph-6. Paragraph-7. of this Regulation.
TW_32-1_32-1.10.7.1.5 | Apply the ratio calculated Paragraph- to each of the remainder of the test points to create a new photometric table that describes the complete photometry based on 1 minute of operation. | EU_19_<PARAGRAPH 4.2.2.3.> | In every case the relevant operating mode used during the test procedure according to Paragraph-1.1.1. of Annex-5 and the permitted voltages according to Paragraph-1.1.2. of Annex-5 shall be stipulated on the approval forms and on the communication forms transmitted to the countries which are Contracting Parties to the Agreement and which apply this Regulation. In the corresponding cases the device shall be marked as follows:
TW_32-1_32-1.10.7.1.6 | The illuminance values measured after one minute and until photometric stability has occurred, shall comply with the minimum and maximum requirements. | EU_19_<PARAGRAPH 6.4.4.> | Other photometric requirements
TW_32-1_32-1.10.7.2 | Colour The colour of the light emitted, measured after 1 minute and measured after 30 minutes of operation, shall be within the required colour boundaries in both instances. | EU_19_<PARAGRAPH 7.> | Colour The colour of the light emitted by the front fog lamp shall be either white or selective yellow by choice of the applicant. The selective yellow colour, if any, of the beam may be obtained either by the colour of the light source or by the lens of the front fog lamp or by any other suitable means.
TW_32-2_32-2 | Front fog lamps Refer to: R19 04-S8 | EU_19_<PARAGRAPH 10.5.> | Front fog lamps with apparent defects are disregarded.
TW_32-2_32-2.1 | Effective date and Scope: | EU_19_Scope | This Regulation applies to front fog lamps for vehicles of categories L3, L4, L5, L7, M, N, and T.
TW_32-2_32-2.1.1 | Effective date from 2017/1/1, new types of front fog lamps using in vehicles of category symbols M, N, L3 and L5, shall comply with F3 front fog lamps regulation and shall be use bulbs that is conform with of this Direction. | EU_19_<PARAGRAPH 1.4.> | "Front fog lamps of different types" are front fog lamps that differ in such essential respects as:
TW_32-2_32-2.1.1.1 | Effective date from 2017/1/1, applying all types of Class B front fog lamps is not allowed. | EU_19_<PARAGRAPH 2.3.> | In case of Class B front fog lamps:
TW_32-2_32-2.1.2 | Effective date from 2019/1/1, existing types of front fog lamps -symbols M, N, L3 and L5, except the applicants applying for low volume safety approval and applying for vehicle-by-vehicle low volume, shall provide documents declared to conform to | EU_19_<PARAGRAPH 9.> | Modifications of the type of front fog lamp and extension of approval
TW_32-2_32-2.2.3 | of this regulation, and certification institution may do a reality check when necessary. | EU_19_Scope | This Regulation applies to front fog lamps for vehicles of categories L3, L4, L5, L7, M, N, and T.
TW_32-2_32-2.1.3 | front fog lampsvehicle and child-only vehicle. | EU_19_Scope | This Regulation applies to front fog lamps for vehicles of categories L3, L4, L5, L7, M, N, and T.
TW_32-2_32-2.1.4 | Applying for vehicle-by-vehicle low volume safety approval, the vehicle may be exfront fog lamps | EU_19_Scope | This Regulation applies to front fog lamps for vehicles of categories L3, L4, L5, L7, M, N, and T.
TW_32-2_32-2.1.5 | The definitions given in The installation of lighting and light-signaling devices and its series of amendments in force at the time of application for type approval shall apply to this Regulation. | EU_19_<PARAGRAPH 14.1.> | As from the date of entry into force of the 04 series of amendments (9-December-2010) no Contracting Party applying this Regulation shall refuse to grant type approval under this Regulation as amended by the 04 series of amendments.
TW_32-2_32-2.1.6 | References made in this Regulation to standard (etalon) light sources and lamps shall refer to Filament lamps and their series of amendments in force at the time of application for type approval. | EU_19_<PARAGRAPH 1.6.> | References made in this Regulation to standard (étalon) light sources and to Regulations Nos. 37 and 99 shall refer to Regulations Nos. 37 and 99 and their series of amendments in force at the time of application for type approval.
TW_32-2_32-2.2 | Definitions | EU_19_Scope | This Regulation applies to front fog lamps for vehicles of categories L3, L4, L5, L7, M, N, and T.
TW_32-2_32-2.2.1 | The front fog lamps; means the lamp conform to | EU_19_<PARAGRAPH 10.5.> | Front fog lamps with apparent defects are disregarded.
TW_32-2_32-2.2.3 | Specifications marked, and on a vehicle that improves the illumination of the road in condition of fog, snowfall, heavy rain and dust cloud.. | EU_19_Scope | This Regulation applies to front fog lamps for vehicles of categories L3, L4, L5, L7, M, N, and T.
TW_32-2_32-2.2.2 | "Colour of the light emitted from the device." The definitions of the colour of the light emitted, given in 03 The installation of lighting and light-signaling devices and its series of amendments in force at the time of application for type approval, shall apply to this Regulation. | EU_19_<PARAGRAPH 1.5.> | "Colour of the light emitted from the device". The definitions of the colour of the light emitted, given in Regulation-No._48 and its series of amendments in force at the time of application for type approval, shall apply to this Regulation.
TW_32-2_32-2.2.3 | Specifications marked | EU_19_Scope | This Regulation applies to front fog lamps for vehicles of categories L3, L4, L5, L7, M, N, and T.
TW_32-2_32-2.2.3.1 | Means the marks shall be clearly legible on the outside of the marking material and shall be indelible to include below: | EU_19_<PARAGRAPH 1.4.1.> | The trade name or mark;
TW_32-2_32-2.2.3.1.1 | Brand(or marking)/Class F3 front fog lamps: The LED module specific identification code. | EU_19_<PARAGRAPH 2.4.> | In case of Class F3 front fog lamps:
TW_32-2_32-2.2.3.1.2 | Class F3 front fog lamps: In case of lamps with LED module(s) the lamp shall bear the marking of the rated voltage, rated wattage and the light source module specific identification code. | EU_19_<PARAGRAPH 3.4.2.> | In case of lamps with LED module(s) the lamp shall bear the marking of the rated voltage, rated wattage and the light source module specific identification code.
TW_32-2_32-2.2.3.1.3 | The light source module must to mark Brand (or marking), MD(or MODULE) the light source module specific identification code. However this provision does not apply to the LED is non-replaceable. | EU_19_<PARAGRAPH 3.4.2.> | In case of lamps with LED module(s) the lamp shall bear the marking of the rated voltage, rated wattage and the light source module specific identification code.
TW_32-2_32-2.2.3.1.4 | If an electronic light source control gear is used, which is not part of the LED module it shall be marked with its specific identification code(s), the rated voltage and rated wattage. | EU_19_<PARAGRAPH 3.6.> | If a light source control gear is used, which is not part of the LED module it shall be marked with its specific identification code(s), the rated input voltage and wattage. 3 If the lens cannot be detached from the main body of the front fog lamp, a space on the lens or body shall be sufficient.
TW_32-2_32-2.2.3.1.5 | On front fog lamps meeting the requirements of this Regulation, in the case of: Class B; the letter "B"; Class F3; the symbol "F3". | EU_19_<PARAGRAPH 4.2.2.1.> | On front fog lamps meeting the requirements of this Regulation, in the case of: (a) Class B; the letter "B"; (b) Class F3; the symbol "F3".
TW_32-2_32-2.2.3.1.6 | On front fog lamps incorporating a lens of plastic material the group of letters "PL" to be affixed near the symbols prescribed Paragraph-. above (figure as below , ). | EU_19_<PARAGRAPH 4.2.2.2.> | On front fog lamps incorporating a lens of plastic material the group of letters "PL" to be affixed near the symbols prescribed in Paragraph-4.2.2.1. above.
TW_32-2_32-2.2.3.1.7 | In the corresponding cases the device shall be marked as follows: | EU_19_<PARAGRAPH 3.3.> | The approval marking shall be placed on an inner or outer part (transparent or not) of the device which cannot be separated from the transparent part of the device emitting light; in the case of a distributed lighting system with outer lens built in the light-guide, this condition is deemed satisfied if the approval marking is placed at least on the light-generator and on the light-guide or on its protective shield. In any case the marking shall be visible when the device is fitted on the vehicle, at least when a movable part such as the hood or boot lid or a door is opened.
TW_32-2_32-2.2.3.1.7.1 | On units meeting the requirements of this Regulation which are so designed that the filament(s) of one function shall not be lit simultaneously with that of any function with which it may be reciprocally incorporated, an oblique stroke (/) shall be placed behind the symbol in the approval mark of such function. | EU_19_<PARAGRAPH 4.2.2.3.1.> | On units meeting the requirements of this Regulation which are so designed that the filament(s) of one function shall not be lit simultaneously with that of any function with which it may be reciprocally incorporated, an oblique stroke (/) shall be placed behind the symbol in the approval mark of such function.
TW_32-2_32-2.2.3.1.7.2 | However, if only the front fog lamp and the passing-lamp shall not be lit simultaneously, the oblique stroke shall be placed behind the fog lamp symbol, this symbol being placed either separately or at the end of a combination of symbols. | EU_19_<PARAGRAPH 4.2.2.3.2.> | However, if only the front fog lamp and the passing-lamp shall not be lit simultaneously, the oblique stroke shall be placed behind the fog lamp symbol, this symbol being placed either separately or at the end of a combination of symbols.
TW_32-2_32-2.2.3.1.7.3 | On units meeting the requirements of paragraph 7 to this Regulation only when supplied with a voltage of 6 V or 12 V, a symbol consisting of the number 24 crossed out by an oblique cross (x) shall be placed near the filament lamp holder. | EU_19_<PARAGRAPH 4.2.2.3.3.> | On units meeting the requirements of Annex-5 to this Regulation only when supplied with a voltage of 6 V or 12 V, a symbol consisting of the number 24 crossed out by an oblique cross (x) shall be placed near the filament lamp holder.
TW_32-2_32-2.2.3.1.7.4 | Front fog lamps of Class F3 having asymmetric light distribution and which must not be indiscriminately mounted on either side of the vehicle, shall bear an arrow pointing to the outside of the vehicle. | EU_19_<PARAGRAPH 4.2.2.5.> | Front fog lamps of Class F3 having asymmetric light distribution and which must not be indiscriminately mounted on either side of the vehicle, shall bear an arrow pointing to the outside of the vehicle.
TW_32-2_32-2.2.3.1.8 | The marks and symbols referred to Paragraph-. to 32-2.2.3.1.7. above shall be clearly legible and be indelible even when the front fog lamp is fitted in the vehicle. | EU_19_<PARAGRAPH 4.2.2.7.> | The marks and symbols referred to in Paragraph-4.2.1. Paragraph-4.2.2. above shall be clearly legible and be indelible even when the front fog lamp is fitted in the vehicle.
TW_32-2_32-2.2.3.1.9 | Centre of reference: This optional mark of the centre of reference shall be positioned on the lens at its intersection with the reference axis of the front fog lamp. The above drawing represents the mark of the centre of reference as projected on a plane substantially tangential to the lens about the centre of the circle. The lines constituting this mark may either be solid or dotted. | EU_19_<PARAGRAPH 1.4.1.> | The trade name or mark;
TW_32-2_32-2.3 | Front fog lamps shall according to suitable variants and range are of principle | EU_19_<PARAGRAPH 8.> | Determination of discomfort (dazzle) The discomfort dazzle caused by the front fog lamp shall be determined.6
TW_32-2_32-2.3.1 | The same brand. | EU_19_<PARAGRAPH 1.4.1.> | The trade name or mark;
TW_32-2_32-2.3.2 | The same lamp classes (B or F3), the characteristics of the optical system (basic optical design), type / category of light source, LED module, etc.), However, if the colour of light source or filter is change that it does not mean to change the variants. | EU_19_<PARAGRAPH 1.4.3.> | The characteristics of the optical system; (basic optical design, type / category of light source, LED module, DLS etc.);
TW_32-2_32-2.3.3 | The inclusion of components capable of altering the optical effects by reflection, refraction, absorption and/or deformation during operation and the variable intensity control shall be the same. | EU_19_<PARAGRAPH 1.4.4.> | The inclusion of components capable of altering the optical effects by reflection, refraction, absorption and/ or deformation during operation and the variable intensity control, if any;
TW_32-2_32-2.3.4 | The same category of bulbs and/or LED module specific identification code (s). | EU_19_<PARAGRAPH 1.4.5.> | The category of filament lamp(s) used, as listed in Regulation-No._37 , Regulation-No._99 and/or the LED module or light generator specific identification code (s) (if applicable);
TW_32-2_32-2.3.5 | A device intended for the installation on the left side of the vehicle and the corresponding device intended for the installation of the right side of the vehicle shall be considered to be of the same type. | EU_19_<PARAGRAPH 1.4.6.> | However, a device intended for the installation on the left side of the vehicle and the corresponding device intended for the installation of the right side of the vehicle shall be considered to be of the same type.
TW_32-2_32-2.4 | General Specifications
TW_32-2_32-2.4.1 | In the case of the use of replaceable light sources: | EU_19_<PARAGRAPH 5.5.> | In the case of the use of replaceable light sources: (a) The light source's holder shall conform to the characteristics given in IEC Publication No.60061. The holder data sheet relevant to the category of light sources used applies; (b) The light source shall fit easily into the front fog lamp; (c) The design of the device shall be such that the light source(s) can be fixed in no other position but the correct one.
TW_32-2_32-2.4.1.1 | The light source's holder shall conform to the characteristics given in IEC Publication No. 60061. The holder data sheet relevant to the category of light sources used applies; | EU_19_<PARAGRAPH 5.5.> | In the case of the use of replaceable light sources: (a) The light source's holder shall conform to the characteristics given in IEC Publication No.60061. The holder data sheet relevant to the category of light sources used applies; (b) The light source shall fit easily into the front fog lamp; (c) The design of the device shall be such that the light source(s) can be fixed in no other position but the correct one.
TW_32-2_32-2.4.1.2 | The light source shall fit easily into the front fog lamp; | EU_19_<PARAGRAPH 5.5.> | In the case of the use of replaceable light sources: (a) The light source's holder shall conform to the characteristics given in IEC Publication No.60061. The holder data sheet relevant to the category of light sources used applies; (b) The light source shall fit easily into the front fog lamp; (c) The design of the device shall be such that the light source(s) can be fixed in no other position but the correct one.
TW_32-2_32-2.4.1.3 | The design of the device shall be such that the light source(s) can be fixed in no other position but the correct one. | EU_19_<PARAGRAPH 5.5.> | In the case of the use of replaceable light sources: (a) The light source's holder shall conform to the characteristics given in IEC Publication No.60061. The holder data sheet relevant to the category of light sources used applies; (b) The light source shall fit easily into the front fog lamp; (c) The design of the device shall be such that the light source(s) can be fixed in no other position but the correct one.
TW_32-2_32-2.4.2 | In the case of Class B, the front fog lamp shall be equipped with one filament lamp approved according to 29 Filament lamps even if the filament lamp cannot be replaced. Any 29 Filament lamps filament lamp may be used, provided that (a) Its objective luminous flux does not exceed 2,000 lumen, and (b) No restriction on the use is made in 29 Filament lamps and its series of amendments in force at the time of application for type approval.. | EU_19_<PARAGRAPH 5.6.> | In the case of Class B, the front fog lamp shall be equipped with one filament lamp approved according to Regulation-No._37 even if the filament lamp cannot be replaced. Any Regulation-No._37 filament lamp may be used provided that; (a) Its objective luminous flux does not exceed 2,000 lumens, and (b) No restriction on the use is made in Regulation-No._37 and its series of amendments in force at the time of application for type approval.
TW_32-2_32-2.4.3 | In the case of Class F3, irrespective of whether the light sources can be replaced or not, they shall be: | EU_19_<PARAGRAPH 5.7.> | In the case of Class F3, irrespective of whether the light sources can be replaced or not, they shall be:
TW_32-2_32-2.4.3.1 | One or more light sources approved according to: | EU_19_<PARAGRAPH 5.7.1.> | One or more light sources approved according to:
TW_32-2_32-2.4.3.1.1 | It shall conform to requirements concerning filament lamp Paragraph- It shall conform to requirements concerning gas- regulated in VSTD. | EU_19_<PARAGRAPH 5.6.1.> | Even if this filament lamp cannot be replaced it shall comply with the requirements in Paragraph-5.6. above.
TW_32-2_32-2.4.3.2 | And/or, one or more LED modules where the requirements Paragraph-. to this Regulation shall apply. The compliance with the requirements shall be tested. | EU_19_<PARAGRAPH 5.7.1.> | One or more light sources approved according to:
TW_32-2_32-2.4.4 | In the case of LED module it shall be checked, that: | EU_19_<PARAGRAPH 5.8.> | In the case of LED module or light generator it shall be checked, that:
TW_32-2_32-2.4.4.1 | The design of the LED module(s) shall be such that they can be fitted in no position other than the correct one. | EU_19_<PARAGRAPH 5.8.1.> | The design of the LED module(s) or light generator(s) shall be such that they can be fitted in no position other than the correct one.
TW_32-2_32-2.4.4.2 | Non-identical light source modules, if any, shall be non-interchangeable within the same lamp housing. | EU_19_<PARAGRAPH 5.8.2.> | Non-identical light source modules, if any, shall be non-interchangeable within the same lamp housing.
TW_32-2_32-2.4.4.3 | The LED module(s) shall be tamperproof. | EU_19_<PARAGRAPH 5.8.3.> | The LED module(s) or light generator(s) shall be tamperproof.
TW_32-2_32-2.4.5 | In case of front fog lamps with light source(s) having a total objective luminous flux that exceeds 2,000 lumen, a reference shall be record in the report. | EU_19_<PARAGRAPH 5.9.> | In case of front fog lamps with light source(s) having a total objective luminous flux that exceeds 2,000 lumens, a reference shall be made in item
TW_32-2_32-2.4.6 | If the lens of the front fog lamp is made of plastic material tests shall be done according to the requirements Paragraph-. | EU_19_<PARAGRAPH 5.10.> | If the lens of the front fog lamp is made of plastic material tests shall be done according to the requirements in Annex-6.
TW_32-2_32-2.4.6.1 | The UV resistance of light transmitting components located inside the front fog lamp and made of plastic material shall be tested according Paragraph-. | EU_19_<PARAGRAPH 5.10.1.> | The UV resistance of light transmitting components located inside the front fog lamp and made of plastic material shall be tested according to Annex-6, Paragraph-2.7.
TW_32-2_32-2.4.6.2 | The test Paragraph- is not necessary if low-UV type light sources as specified in 29 Filament lamps or LED module are used, or if provisions are taken to shield the relevant lamp components from UV radiation, e.g. by glass filters. | EU_19_<PARAGRAPH 5.10.2.> | The test in Paragraph-5.11.1. above is not necessary if low-UV type light sources as specified in Regulation-No._99 or in Annex-12 to this Regulation are used, or if provisions are taken, to shield the relevant lamp components from UV radiation, e.g. by glass filters.
TW_32-2_32-2.4.7 | The front fog lamp and its ballast system or light source control gear shall not generate radiated or power line disturbances, which cause a malfunction of other electric/ electronic systems of the vehicle. | EU_19_<PARAGRAPH 5.11.> | The front fog lamp and its ballast system or light source control gear shall not generate radiated or power line disturbances, which cause a malfunction of other electric/electronic systems of the vehicle.5
TW_32-2_32-2.4.8 | Front fog lamps, designed to operate permanently with an additional system to control the intensity of the light emitted, or which are reciprocally incorporated with another function, using a common light source, and designed to operate permanently with an additional system to control the intensity of the light emitted, are permitted. | EU_19_<PARAGRAPH 5.12.> | Front fog lamps, designed to operate permanently with an additional system to control the intensity of the light emitted, or which are reciprocally incorporated with another function, using a common light source, and designed to operate permanently with an additional system to control the intensity of the light emitted, are permitted.
TW_32-2_32-2.4.9 | In the case of Class F3 the sharpness and linearity of the cut-off shall be tested according to the requirements Paragraph-. | EU_19_<PARAGRAPH 5.13.> | In the case of Class F3 the sharpness and linearity of the cut-off shall be tested according to the requirements of Annex-9.
TW_32-2_32-2.5 | Photometric test | EU_19_<PARAGRAPH 6.4.4.> | Other photometric requirements
TW_32-2_32-2.5.1 | Front fog lamps shall be so designed as to provide illumination with limited dazzle. | EU_19_<PARAGRAPH 6.1.> | Front fog lamps shall be so designed as to provide illumination with limited dazzle.
TW_32-2_32-2.5.2 | The luminous intensity produced by the front fog lamp shall be measured at 25 m distance by means of a photoelectric cell having a useful area comprised within a square of 65 mm side. As figure 1., the point HV is the centre-point of the coordinate system with a vertical polar axis. Line h is the horizontal through HV. Figure 1 | EU_19_<PARAGRAPH 6.2.> | The luminous intensity produced by the front fog lamp shall be measured at 25 m distance by means of a photoelectric cell having a useful area comprised within a square of 65 mm side. The point HV is the centre-point of the coordinate system with a vertical polar axis. Line h is the horizontal through HV (see Annex-4 to this Regulation). 5 Compliance with the requirements for electromagnetic compatibility is relevant to the vehicle type.
TW_32-2_32-2.5.3 | In the case of Class B front fog lamps: | EU_19_<PARAGRAPH 2.3.> | In case of Class B front fog lamps:
TW_32-2_32-2.5.3.1 | A colourless standard (etalon) filament lamp as specified in 29 Filament lamps, of the category specified by the manufacturer, which may be supplied by the manufacturer or applicant, shall be used. | EU_19_<PARAGRAPH 6.3.1.> | A colourless standard (étalon) filament lamp as specified in Regulation-No._37, of the category specified by the manufacturer, which may be supplied by the manufacturer or applicant, shall be used.
TW_32-2_32-2.5.3.1.1 | During the testing of the front fog lamp the power supply for this filament lamp shall be regulated so as to obtain the reference luminous flux at 13.2V as indicated in the relevant data sheet of 29 Filament lamps. | EU_19_<PARAGRAPH 6.3.1.1.> | During the testing of the front fog lamp the power supply for this filament lamp shall be regulated so as to obtain the reference luminous flux at 13.2 V as indicated in the relevant data sheet of Regulation-No._37.
TW_32-2_32-2.5.3.1.2 | During the testing of a front fog lamp where the filament lamp cannot be replaced, the voltage at the terminals of the front fog lamp shall be regulated at 13.2 V. | EU_19_<PARAGRAPH 6.3.1.2.> | During the testing of a front fog lamp where the filament lamp cannot be replaced, the voltage at the terminals of the front fog lamp shall be regulated at 13.2 V.
TW_32-2_32-2.5.3.2 | The front fog lamp shall be deemed satisfactory if the photometric requirements are met with at least one standard filament lamp. | EU_19_<PARAGRAPH 6.3.2.> | The front fog lamp shall be deemed satisfactory if the photometric requirements are met with at least one standard filament lamp.
TW_32-2_32-2.5.3.3 | The aiming screen for visual adjustment shall be positioned at either a distance of 10 m or a distance of 25 m in front of the front fog lamp. | EU_19_<PARAGRAPH 6.3.3.> | The aiming screen for visual adjustment (see Annex-4 to this Regulation) shall be positioned at either a distance of 10 m or a distance of 25 m in front of the front fog lamp.
TW_32-2_32-2.5.3.3.1 | The beam shall produce on this aiming screen, over a width of not less than 5.0 degrees on both sides of the line v, a symmetrical and substantially horizontal cut-off to enable visual vertical adjustment. | EU_19_<PARAGRAPH 6.3.3.1.> | The beam shall produce on this aiming screen, over a width of not less than 5.0° on both sides of the line v, a symmetrical and substantially horizontal cut-off to enable visual vertical adjustment.
TW_32-2_32-2.5.3.3.2 | The front fog lamp shall be so adjusted that the cut-off on the aiming-screen is 1.15 degrees below the line h. | EU_19_<PARAGRAPH 6.3.3.2.> | The front fog lamp shall be so adjusted that the cut-off on the aiming-screen is 1.15° below the line h.
TW_32-2_32-2.5.3.4 | When so adjusted, the front fog lamp shall meet the requirements in paragraph 5.3.5. | EU_19_<PARAGRAPH 6.3.4.> | When so adjusted, the front fog lamp shall meet the requirements in Paragraph-6.3.5. below.
TW_32-2_32-2.5.3.5 | The luminous intensity (refer to figure 2.) shall meet the following requirements: Table 1 Designated lines or zones Vertical position * Horizontal position* Luminous intensity To comply Line 1 15 degrees U to 60 degrees U 0 degrees 145 cd max All line Zone A 0 degrees to 1.75 degrees U 5 degrees L to 5 degrees R 85 cd min Whole zone Zone B 0 degrees to 3.5 degrees U 26 degrees L to 26 degrees R 570 cd max Whole zone Zone C 3.5 degrees U to 15 degrees U 26 degrees L to 26 degrees R 360 cd max Whole zone Zone D 1.75 degrees D to 3.5 degrees D 12 degrees L to 12 degrees R 1,700 cd min 11,500 cd max At least one point on each vertical line Zone E 1.75 degrees D to 3.5 degrees D 12 degrees L to 22 degrees L and 12 degrees R to 22 degrees R 810 cd min 11,500 cd max At least one point on each vertical line * The co-ordinates are specified in degrees for an angular web with a vertical polar axis. Figure 2: Light distribution of the Class B front fog lamp | EU_19_<PARAGRAPH 6.4.3.1.> | The luminous intensity shall be measured either with white light or coloured light as prescribed by the applicant for use of the fog lamp in normal service. Variations in homogeneity detrimental to satisfactory visibility in the zone above the line 5 from 10 degrees left to 10 degrees right are not permitted.
TW_32-2_32-2.5.3.6 | In the light-distribution as specified in the table 1, single narrow spots or stripes inside the area above 15 degrees with not more than 230 cd are allowed, if not extending beyond a conical angle of 2 degrees aperture or a width of 1 degree. If multiple spots or stripes are present they shall be separated by a minimum angle of 10 degrees. | EU_19_<PARAGRAPH 6.4.3.1.> | The luminous intensity shall be measured either with white light or coloured light as prescribed by the applicant for use of the fog lamp in normal service. Variations in homogeneity detrimental to satisfactory visibility in the zone above the line 5 from 10 degrees left to 10 degrees right are not permitted.
TW_32-2_32-2.5.4 | In the case of Class F3 front fog lamps | EU_19_<PARAGRAPH 2.4.> | In case of Class F3 front fog lamps:
TW_32-2_32-2.5.4.1 | Depending on the light source, the following conditions shall apply. | EU_19_<PARAGRAPH 6.4.1.> | Depending on the light source, the following conditions shall apply.
TW_32-2_32-2.5.4.1.1 | In the case of replaceable filament light sources: | EU_19_<PARAGRAPH 6.4.1.1.> | In the case of replaceable filament light sources:
TW_32-2_32-2.5.4.1.1.1 | The front fog lamp shall comply with the requirements Paragraph-. of this Regulation with at least one complete set of appropriate standard (talon) lamps, which may be supplied by the manufacturer or applicant. In the case of filament lamps operating directly under vehicle voltage system conditions: The front fog lamp shall be checked by means of colourless standard (etalon) filament lamps as specified in 29 Filament lamps. During the testing of the front fog lamp, the power supply to the filament lamp(s) shall be regulated so as to obtain the reference luminous flux at 13.2V as indicated on the relevant data sheet of 29 Filament lamps. | EU_19_<PARAGRAPH 6.4.1.1.1.> | The front fog lamp shall comply with the requirements of Paragraph-6.4.3. of this Regulation with at least one complete set of appropriate standard (étalon) lamps, which may be supplied by the manufacturer or applicant. In the case of filament lamps operating directly under vehicle voltage system conditions: The front fog lamp shall be checked by means of colourless standard (etalon) filament lamps as specified in Regulation-No._37. During the testing of the front fog lamp, the power supply to the filament lamp(s) shall be regulated so as to obtain the reference luminous flux at 13.2 V as indicated on the relevant data sheet of Regulation-No._37.
TW_32-2_32-2.5.4.1.1.2 | In the case of a system that uses a light source control gear being part of the lamp, the voltage declared by the applicant shall be applied to the input terminals of that lamp. | EU_19_<PARAGRAPH 6.4.1.1.2.> | In the case of a system that uses a light source control gear being part of the lamp, the voltage declared by the applicant shall be applied to the input terminals of that lamp.
TW_32-2_32-2.5.4.1.1.3 | In the case of a system that uses a light source control gear not being part of the lamp the voltage declared by the applicant shall be applied to the input terminals of that light source control gear. The test laboratory shall require from the applicant the special light source control gear needed to supply the light source and the applicable functions. The identification of that light source control gear if applicable and/or the voltage applied including the tolerances shall be noted in the report. | EU_19_<PARAGRAPH 6.4.1.1.3.> | In the case of a system that uses a light source control gear not being part of the lamp the voltage declared by the applicant shall be applied to the input terminals of that light source control gear. The test laboratory shall require from the applicant the special light source control gear needed to supply the light source and the applicable functions. The identification of that light source control gear if applicable and/or the voltage applied including the tolerances shall be noted in the communication form in Annex-1 to this Regulation.
TW_32-2_32-2.5.4.1.2 | In the case of a gas-discharge light source: A standard light source shall be used as specified in 29 Filament lamps, which has been aged during at least 15 cycles. During testing of the front fog lamp the voltage at the terminals of the ballast or at the terminals of the light source in case the ballast is integrated with the light source shall be regulated to maintain 13.2 V for a 12 V system, or at the vehicle voltage as specified by the applicant, with a tolerance of +/- 0.1 V. The objective luminous flux of the gas- discharge light source may differ from that specified in 29 Filament lamps In this case, the luminous intensity values shall be corrected accordingly. | EU_19_<PARAGRAPH 6.4.1.2.> | In the case of a gas-discharge light source: A standard light source shall be used as specified in Regulation-No._99, which has been aged during at least 15 cycles, in accordance with Paragraph-4. of Annex-4 to Regulation-No._99. During testing of the front fog lamp the voltage at the terminals of the ballast or at the terminals of the light source in case the ballast is integrated with the light source shall be regulated to maintain 13.2 V for a 12 V system, or at the vehicle voltage as specified by the applicant, with a tolerance of ±0.1 V. The objective luminous flux of the gas-discharge light source may differ from that specified in Regulation-No._99. In this case, the luminous intensity values shall be corrected accordingly.
TW_32-2_32-2.5.4.1.3 | In the case of non-replaceable light sources: All measurements on front fog lamps equipped with non-replaceable light sources shall be made at 6.3 V, 13.2 V or 28.0 V or at other vehicle voltage as specified by the applicant. The test laboratory may require from the applicant the special power supply needed to supply the light sources. The test voltages shall be applied to the input terminals of the lamp. | EU_19_<PARAGRAPH 6.4.1.3.> | In the case of non-replaceable light sources: All measurements on front fog lamps equipped with non-replaceable light sources shall be made at 6.3 V Paragraph-13.2 V Paragraph-28.0 V or at other vehicle voltage as specified by the applicant. The test laboratory may require from the applicant the special power supply needed to supply the light sources. The test voltages shall be applied to the input terminals of the lamp.
TW_32-2_32-2.5.4.1.4 | In the case of LED modules: All measurements on front fog lamps equipped with LED module(s) shall be made at 6.3 V, 13.2 V or 28.0 V respectively, if not otherwise specified within this Regulation. LED modules operated by an electronic light source control gear shall be measured with the input voltage as specified by the applicant or with a supply and operating device which replace this control gear for the photometric test. | EU_19_<PARAGRAPH 6.4.1.4.> | In the case of LED modules: All measurements on front fog lamps equipped with LED module(s) shall be made at 6.3 V Paragraph-13.2 V Paragraph-28.0 V respectively, if not otherwise specified within this Regulation. LED modules operated by an electronic light source control gear shall be measured with the input voltage as specified by the applicant or with a supply and operating device which replace this control gear for the photometric test. The relevant input parameters (e.g. duty cycle, frequency, pulse shape, peak voltage) shall be specified and stated in the communication form, item 10.6., in Annex-1 to this Regulation.
TW_32-2_32-2.5.4.1.5 | Compliance with the requirement Paragraph- shall be verified at least with respect to the values in line 3 and 4 of table 2. | EU_19_<PARAGRAPH 6.4.1.5.> | Compliance with the requirement in Paragraph-5.9.1. of this Regulation shall be verified at least with respect to the values in line 3 and 4 of table in Paragraph-6.4.3. below.
TW_32-2_32-2.5.4.2 | Photometric adjustment and measuring conditions: | EU_19_<PARAGRAPH 6.4.3.> | Photometric requirements When so adjusted, the front fog lamp shall meet the photometric requirements in the table below (refer also to Paragraph-2.2. of Annex-4 to this Regulation):
TW_32-2_32-2.5.4.2.1 | The aiming screen for visual adjustment (refer to figure 2.) shall be positioned at either a distance of 10 m or a distance of 25 m in front of the front fog lamp. | EU_19_<PARAGRAPH 6.3.3.> | The aiming screen for visual adjustment (see Annex-4 to this Regulation) shall be positioned at either a distance of 10 m or a distance of 25 m in front of the front fog lamp.
TW_32-2_32-2.5.4.2.2 | The beam shall produce on this aiming screen, over a width of not less than 5.0 degrees on both sides of the line v, a symmetrical and substantially horizontal cut-off to enable visual vertical adjustment. | EU_19_<PARAGRAPH 6.3.3.1.> | The beam shall produce on this aiming screen, over a width of not less than 5.0° on both sides of the line v, a symmetrical and substantially horizontal cut-off to enable visual vertical adjustment.
TW_32-2_32-2.5.4.2.3 | Sharpness of cut-off: If scanned vertically through the horizontal part of the cut-off line along vertical lines at +/- 1 degree from the v-v line, the maximum value measured for the sharpness factor G of the cut-off line shall not be less than 0.08 where: G = (log EV - log E (V + 0.1 degrees)) | EU_19_<PARAGRAPH 6.3.3.1.> | The beam shall produce on this aiming screen, over a width of not less than 5.0° on both sides of the line v, a symmetrical and substantially horizontal cut-off to enable visual vertical adjustment.
TW_32-2_32-2.5.4.2.4 | The front fog lamp shall be adjusted so that the cut-off on the screen is 1 deg. below the line h. | EU_19_<PARAGRAPH 6.3.3.2.> | The front fog lamp shall be so adjusted that the cut-off on the aiming-screen is 1.15° below the line h.
TW_32-2_32-2.5.4.3 | Photometric requirements When so adjusted, the front fog lamp shall meet the photometric requirements in the table below (also refer to figure 2.): Table 2. Designated lines or zones Vertical position* above h + below h - Horizontal position* left of v: - right of v: + Luminous intensity (in cd) To comply Point 1, 2**/ +60 degrees +/-45 degrees 85 max All points Point 3, 4**/ +40 degrees +/-30 degrees Point 5, 6**/ +30 degrees +/-60 degrees Point 7, 10**/ +20 degrees +/-40 degrees Point 8, 9**/ +20 degrees +/-15 degrees Line 1**/ +8 degrees -26 degrees to +26 degrees 130 max All line Line 2**/ +4 degrees -26 degrees to +26 degrees 150 max All line Line 3 +2 degrees -26 degrees to +26 degrees 245 max All line Line 4 +1 degree -26 degrees to +26 degrees 360 max All line Line 5 0 degrees -10 degrees to +10 degrees 485 max All line Line 6***/ -2.5 degrees -10 degrees to +10 degrees 2,700 min All line Line 7***/ -6.0 degrees -10 degrees to +10 degrees < 50 per cent of max. on line 6 All line Line 8L and R***/ -1.5 degrees to -3.5 degrees -22 degrees and +22 degrees 1,100 min One or more points Line 9L and R***/ -1.5 degrees to -4.5 degrees -35 degrees and +35 degrees 450 min One or more points Zone D -1.5 degrees to -3.5 degrees -10 degrees to +10 degrees 12,000 max Whole zone */ The co-ordinates are specified in degrees for an angular web with a vertical polar axis. **/ Paragraph-. ***/ Paragraph-. | EU_19_<PARAGRAPH 6.3.4.> | When so adjusted, the front fog lamp shall meet the requirements in Paragraph-6.3.5. below.
TW_32-2_32-2.5.4.3.1 | The luminous intensity shall be measured either with white light or coloured light as prescribed by the applicant for use of the fog lamp in normal service. Variations in homogeneity detrimental to satisfactory visibility in the zone above the line 5 from 10 degrees left to 10 degrees right are not permitted. | EU_19_<PARAGRAPH 6.4.3.1.> | The luminous intensity shall be measured either with white light or coloured light as prescribed by the applicant for use of the fog lamp in normal service. Variations in homogeneity detrimental to satisfactory visibility in the zone above the line 5 from 10 degrees left to 10 degrees right are not permitted.
TW_32-2_32-2.5.4.3.2 | At the request of the applicant, two front fog lamps constituting a matched pair (Front fog lamps of Class F3). may be tested separately. In this case the specified requirements for lines 6, 7, 8, 9 and the Zone D in the table 2. apply to half the sum of readings of the right-hand and left-hand side front fog lamp. However each of the two front fog lamps shall meet at least 50 per cent of the minimum value required for line 6. Additionally, each of the two front fog lamps that constitute the matched pair are only required to meet the requirements of line 6 and line 7 from 5 deg. inwards to 10 deg. outwards. | EU_19_<PARAGRAPH 6.4.3.2.> | At the request of the applicant, two front fog lamps constituting a matched pair corresponding to Paragraph-4.2.2.5. of this Regulation may be tested separately. In this case the specified requirements for lines 6, 7, 8, 9 and the Zone D in the table in Paragraph-6.4.3. above apply to half the sum of readings of the right-hand and left-hand side front fog lamp. However each of the two front fog lamps shall meet at least 50 per cent of the minimum value required for line
TW_32-2_32-2.5.4.3.3 | Inside the field between lines 1 to 5 in Figure 3, the beam pattern should be substantially uniform. Discontinuities in intensities detrimental to satisfactory visibility between the lines 6, 7, 8 and 9 are not permitted. Figure 3: Light distribution of the Class F3 front fog lamp | EU_19_<PARAGRAPH 6.4.3.3.> | Inside the field between lines 1 to 5 in Figure_3 of Annex-4, the beam pattern should be substantially uniform. Discontinuities in intensities detrimental to satisfactory visibility between the lines 6, 7, 8 and 9 are not permitted.
TW_32-2_32-2.5.4.3.4 | In the light-distribution as specified in the table 2, single narrow spots or stripes inside the area including the measuring points 1 to 10 and line 1 or inside the area of line 1 and line 2 with not more than 175 cd are allowed, if not extending beyond a conical angle of 2 degrees aperture or a width of 1 degree. If multiple spots or stripes are present they shall be separated by a minimum angle of 10 degrees. | EU_19_<PARAGRAPH 6.4.3.4.> | In the light-distribution as specified in the table in Paragraph-6.4.3. above, single narrow spots or stripes inside the area including the measuring points 1 to 10 and line 1 or inside the area of line 1 and line 2 with not more than 175 cd are allowed, if not extending beyond a conical angle of 2° aperture or a width of 1°. If multiple spots or stripes are present they shall be separated by a minimum angle of 10°.
TW_32-2_32-2.5.4.3.5 | If the specified luminous intensity requirements are not met, a re-aim of the cut-off position within +/- 0,5 degrees vertical and/or +/- 2 degrees horizontal is allowed. In the re-aimed position all photometric requirements shall be met. | EU_19_<PARAGRAPH 6.4.3.5.> | If the specified luminous intensity requirements are not met, a re-aim of the cut-off position within ±0.5° vertical and/or ±2° horizontal is allowed. In the re-aimed position all photometric requirements shall be met.
TW_32-2_32-2.5.4.4 | Other photometric requirements | EU_19_<PARAGRAPH 6.4.4.> | Other photometric requirements
TW_32-2_32-2.5.4.4.1 | In the case of front fog lamps equipped with gas-discharge light sources with the ballast not integrated with the light source, the luminous intensity shall exceed 1080 cd in the measuring point at 0 degrees horizontal and 2 degrees D vertical, four seconds after activation of the fog lamp which has not been operated for 30 minutes or more. | EU_19_<PARAGRAPH 6.4.4.1.> | In the case of front fog lamps equipped with gas-discharge light sources with the ballast not integrated with the light source, the luminous intensity shall exceed 1,080 cd in the measuring point at 0° horizontal and 2° D vertical, four seconds after activation of the fog lamp which has not been operated for 30 minutes or more.
TW_32-2_32-2.5.4.4.2 | To adapt to dense fog or similar conditions of reduced visibility, it is permitted to automatically vary the luminous intensities provided that: (a) An active electronic light source control gear is incorporated into the front fog lamp function system. (b) All intensities are varied proportionately. The system, when checked for compliance according to the provisions Paragraph- is considered acceptable if the luminous intensities remain within 60 per cent and 100 per cent of the values specified in the table 2. | EU_19_<PARAGRAPH 6.4.4.2.> | To adapt to dense fog or similar conditions of reduced visibility, it is permitted to automatically vary the luminous intensities provided that: (a) An active electronic light source control gear is incorporated into the front fog lamp function system; (b) All intensities are varied proportionately. The system, when checked for compliance according to the provisions of Paragraph-6.4.1.1.2. above, is considered acceptable if the luminous intensities remain within 60 per cent and 100 per cent of the values specified in the table in Paragraph-6.4.3.
TW_32-2_32-2.5.4.4.2.1 | The Technical Service responsible for type approval shall verify that the system provides automatic modifications, such that good road illumination is achieved and no discomfort is caused to the driver or to other road users. | EU_19_<PARAGRAPH 6.4.4.2.2.> | The Technical Service responsible for type approval shall verify that the system provides automatic modifications, such that good road illumination is achieved and no discomfort is caused to the driver or to other road users.
TW_32-2_32-2.5.4.4.2.2 | Photometric measurements shall be performed according to the applicant's description. | EU_19_<PARAGRAPH 6.4.4.2.3.> | Photometric measurements shall be performed according to the applicant's description.
TW_32-2_32-2.6 | COLOUR The colour of the light emitted by the front fog lamp shall be either white or selective yellow by choice of the applicant. The selective yellow colour, if any, of the beam may be obtained either by the colour of the filament lamp or by the lens of the front fog lamp or by any other suitable means. | EU_19_<PARAGRAPH 7.> | Colour The colour of the light emitted by the front fog lamp shall be either white or selective yellow by choice of the applicant. The selective yellow colour, if any, of the beam may be obtained either by the colour of the light source or by the lens of the front fog lamp or by any other suitable means.
TW_32-2_32-2.6.1 | The colorimetric characteristics of the front fog lamp shall be measured with voltages as defined Paragraph-. Paragraph-. | EU_19_<PARAGRAPH 7.1.> | The colorimetric characteristics of the front fog lamp shall be measured with voltages as defined in Paragraph-6.3. Paragraph-6.4. of this Regulation.
TW_32-2_32-2.7 | Tests for stability of photometric performance: (a) The tests shall be carried out in a dry and still atmosphere at an ambient temperature of 23 ± 5C, the complete front fog lamps being mounted on a base representing the correct installation on the vehicle. (b) In case of replaceable light sources: using mass production filament light sources, which have been aged for at least one hour, or mass production gas-discharge light sources, which have been aged for at least 15 hours or mass production LED modules which has been aged for at least 48 hours and cooled down to ambient temperature before starting the tests as specified in this Regulation. The LED modules supplied by the applicant shall be used. The measuring equipment shall be equivalent to that used during headlamp type-approval tests. The test sample shall be operated without being dismounted from or readjusted in relation to its test fixture. The light source used shall be a light source of the category specified for that front fog lamp.
TW_32-2_32-2.7.1 | Clean front fog lamp: The front fog lamp shall be operated for 12 hours
TW_32-2_32-2.7.1.1 | Test Procedure: The front fog lamp shall be operated as follows:
TW_32-2_32-2.7.1.1.1 | In the case where only a front fog lamp is to be approved, the corresponding filament lamp(s) is (are) lit for the prescribed time.
TW_32-2_32-2.7.1.1.2 | In the case of more than one lighting function (e.g. a headlamp with one or more driving beams and/or a front fog lamp): the headlamp shall be subjected to the following cycle until the prescribed time is reached:
TW_32-2_32-2.7.1.1.2.1 | 15 minutes, front fog lamp lit;
TW_32-2_32-2.7.1.1.2.2 | 5 minutes, all filaments lit. If the applicant declares that only one lighting function is to be used at a time (e.g. only the passing beam lit or only the driving beam(s) lit or only the front fog lamp lit), the test shall be carried out in accordance with this condition, successively activating the front fog lamp half of the time and one of the other lighting functions for half the time.
TW_32-2_32-2.7.1.1.3 | For front fog lamp incorporating passing beam and other lighting functions:
TW_32-2_32-2.7.1.1.3.1 | The front fog lamp shall be subjected to the following cycle until the time specified is reached: (i) 15 minutes, passing-beam light source(s) lit; (ii) 5 minutes, all light source(s) lit.
TW_32-2_32-2.7.1.1.3.2 | If the applicant declares that the front fog lamp is to be used with only the passing beam lit or only the front fog lamp lit at a time, the test shall be carried out in accordance with this condition, successively activating the passing beam half of the time and the front fog lamp for half of the time. The driving beam(s) is (are) subjected to a cycle of 15 minutes off and 5 minutes lit for half of the time and during the operation of the passing beam; | EU_19_<PARAGRAPH 4.2.2.4.> | The reciprocal lamp incorporation of passing-beam lamp and front fog lamp is possible if it is in compliance with Regulation-No._48.
TW_32-2_32-2.7.1.1.3.3 | If the applicant declares that the front fog lamp can be used with only the passing beam or only the driving beam(s) lit or only the front fog lamp lit at a time, the test shall be carried out in accordance with this condition, successively activating the passing beam one third of the time, the driving beam(s) one third of the time and the front fog lamp for one third of the time. | EU_19_<PARAGRAPH 6.4.1.3.> | In the case of non-replaceable light sources: All measurements on front fog lamps equipped with non-replaceable light sources shall be made at 6.3 V Paragraph-13.2 V Paragraph-28.0 V or at other vehicle voltage as specified by the applicant. The test laboratory may require from the applicant the special power supply needed to supply the light sources. The test voltages shall be applied to the input terminals of the lamp.
TW_32-2_32-2.7.1.1.4 | Test voltage: The voltage shall be applied to the terminals of the test sample as follows: | EU_19_<PARAGRAPH 6.4.1.1.2.> | In the case of a system that uses a light source control gear being part of the lamp, the voltage declared by the applicant shall be applied to the input terminals of that lamp.
TW_32-2_32-2.7.1.1.4.1 | In case of replaceable filament light source(s) operated directly under vehicle voltage system conditions: The test shall be performed at 6.3 V, 13.2 V or 28.0 V as applicable except if the applicant specifies that the test sample may be used at a different voltage. In this case, the test shall be carried out with the filament light source operated at the highest voltage that can be used; | EU_19_<PARAGRAPH 6.4.1.3.> | In the case of non-replaceable light sources: All measurements on front fog lamps equipped with non-replaceable light sources shall be made at 6.3 V Paragraph-13.2 V Paragraph-28.0 V or at other vehicle voltage as specified by the applicant. The test laboratory may require from the applicant the special power supply needed to supply the light sources. The test voltages shall be applied to the input terminals of the lamp.
TW_32-2_32-2.7.1.1.4.2 | In case of replaceable gas discharge light source(s): the test voltage for the electronic light source control-gear is 13.2 +/-0.1 volts for 12 V vehicle voltage system, or otherwise specified in the application for approval; | EU_19_<PARAGRAPH 6.4.1.2.> | In the case of a gas-discharge light source: A standard light source shall be used as specified in Regulation-No._99, which has been aged during at least 15 cycles, in accordance with Paragraph-4. of Annex-4 to Regulation-No._99. During testing of the front fog lamp the voltage at the terminals of the ballast or at the terminals of the light source in case the ballast is integrated with the light source shall be regulated to maintain 13.2 V for a 12 V system, or at the vehicle voltage as specified by the applicant, with a tolerance of ±0.1 V. The objective luminous flux of the gas-discharge light source may differ from that specified in Regulation-No._99. In this case, the luminous intensity values shall be corrected accordingly.
TW_32-2_32-2.7.1.1.4.3 | In the case of non-replaceable light source operated directly under vehicle voltage system conditions: all measurements on lighting units equipped with nonreplaceable light sources (filament light sources and/ or others) shall be made at 6.3 V, 13.2 V or 28.0 V or at other voltages according to the vehicle voltage system as specified by the applicant respectively; | EU_19_<PARAGRAPH 6.4.1.3.> | In the case of non-replaceable light sources: All measurements on front fog lamps equipped with non-replaceable light sources shall be made at 6.3 V Paragraph-13.2 V Paragraph-28.0 V or at other vehicle voltage as specified by the applicant. The test laboratory may require from the applicant the special power supply needed to supply the light sources. The test voltages shall be applied to the input terminals of the lamp.
TW_32-2_32-2.7.1.1.4.4 | In the case of light sources, replaceable or non-replaceable, being operated independently from vehicle supply voltage and fully controlled by the system, or, in the case of light sources supplied by a supply and operating device, the test voltages as specified above shall be applied to the input terminals of that device. | EU_19_<PARAGRAPH 6.4.1.3.> | In the case of non-replaceable light sources: All measurements on front fog lamps equipped with non-replaceable light sources shall be made at 6.3 V Paragraph-13.2 V Paragraph-28.0 V or at other vehicle voltage as specified by the applicant. The test laboratory may require from the applicant the special power supply needed to supply the light sources. The test voltages shall be applied to the input terminals of the lamp.
TW_32-2_32-2.7.1.1.4.5 | LED module(s) shall be measured at 6.75 V, 13.2 V or 28.0 V respectively, if not otherwise specified within this Regulation. LED module(s) operated by an electronic light source control gear, shall be measured as specified by the applicant; | EU_19_<PARAGRAPH 6.4.1.4.> | In the case of LED modules: All measurements on front fog lamps equipped with LED module(s) shall be made at 6.3 V Paragraph-13.2 V Paragraph-28.0 V respectively, if not otherwise specified within this Regulation. LED modules operated by an electronic light source control gear shall be measured with the input voltage as specified by the applicant or with a supply and operating device which replace this control gear for the photometric test. The relevant input parameters (e.g. duty cycle, frequency, pulse shape, peak voltage) shall be specified and stated in the communication form, item 10.6., in Annex-1 to this Regulation.
TW_32-2_32-2.7.1.1.4.6 | Where signalling lamps are grouped, combined or reciprocally incorporated into the test sample and operating at voltages other than the nominal rated voltages of 6 V, 12 V or 24 V respectively, the voltage shall be adjusted as declared by the manufacturer for the correct photometric functioning of that lamp. | EU_19_<PARAGRAPH 4.3.3.> | In the case of lamps, the lens of which are used for different types of front fog lamps and which may be reciprocally incorporated or grouped with other lamps, the provisions in Paragraph-4.3.2. above are applicable.
TW_32-2_32-2.7.1.1.5 | For a gas-discharge light source, the test voltage for the ballast or for the light source in case the ballast is integrated with the light source is 13.2 +/- 0.1 volts for 12 V network system, or otherwise specified in the application for approval. | EU_19_<PARAGRAPH 6.4.1.2.> | In the case of a gas-discharge light source: A standard light source shall be used as specified in Regulation-No._99, which has been aged during at least 15 cycles, in accordance with Paragraph-4. of Annex-4 to Regulation-No._99. During testing of the front fog lamp the voltage at the terminals of the ballast or at the terminals of the light source in case the ballast is integrated with the light source shall be regulated to maintain 13.2 V for a 12 V system, or at the vehicle voltage as specified by the applicant, with a tolerance of ±0.1 V. The objective luminous flux of the gas-discharge light source may differ from that specified in Regulation-No._99. In this case, the luminous intensity values shall be corrected accordingly.
TW_32-2_32-2.7.1.2 | Test Results:
TW_32-2_32-2.7.1.2.1 | Visual Inspection: It shall be inspected visually, no distortion, deformation, cracking or change in color of either the front fog lamp lens or the external lens, if any, shall be noticeable.
TW_32-2_32-2.7.1.2.2 | Photometric test: A 10 % discrepancy between the photometric characteristics and the values measured prior to the test is permissible including the tolerances of the photometric procedure. To comply with the requirements of this Regulation, the photometric values shall be verified in the following points: In case of Class "B" front fog lamps: at point HV and the point of Imax in zone D. In case of Class"F3" front fog lamps: on line 5 at point h = 0 and the point of Imax in zone D. Another aiming may be carried out to allow for any deformation of the front fog lamp base due to heat (the change of the position of the cut-off line is covered). | EU_19_<PARAGRAPH 2.3.> | In case of Class B front fog lamps:
TW_32-2_32-2.7.2 | Dirty headlamp:
TW_32-2_32-2.7.2.1 | Preparation of test
TW_32-2_32-2.7.2.1.1 | Test mixture
TW_32-2_32-2.7.2.1.1.1 | For front fog lamps with the outside lens in glass: The mixture of water and a polluting agent to be applied to the front fog lamp shall be composed of: (a) 9 parts by weight of silica sand with a particle size of 0-100 micrometres, (b) 1 part by weight of vegetal carbon dust produced from beech wood with a particle size of 0-100 micrometres, (c) 0.2 part by weight of NaCMC,4 (d) 5 parts by weight of sodium chloride (pure at 99 per cent), and (e) An appropriate quantity of distilled water with a conductivity of S < l microS/m. The mixture must not be more than 14 days old.
TW_32-2_32-2.7.2.1.1.2 | For front fog lamp with outside lens in plastic material: The mixture of water and polluting agent to be applied to the front fog lamp shall be composed of: (a) 9 parts by weight of silica sand with a particle size of 0-100 micrometres, (b) 1 part by weight of vegetal carbon dust produced from beech wood with a particle size of 0-100 micrometres, (c) 0.2 part by weight of NaCMC,4 (d) 5 parts by weight of sodium chloride (pure at 99 per cent), (e) 13 parts by weight of distilled water with a conductivity of S < 1 microS/m, and (f) 2 +/- 1 parts by weight of surface-actant.5 The mixture must not be more than 14 days old. After being tested as specified Paragraph-, the front fog lamp shall be operated for one hour as described Paragraph-, after being prepared as: The test mixture shall be uniformly applied to the entire light emitting surface of the front fog lamp and then left to dry. This procedure shall be repeated until the illumination value has dropped to 15-20% of the values measured for each following point: point of Emax in zone D.
TW_32-2_32-2.7.3 | Test for change in vertical position of the cut-off line under the influence of heat: | EU_19_<PARAGRAPH 6.4.3.5.> | If the specified luminous intensity requirements are not met, a re-aim of the cut-off position within ±0.5° vertical and/or ±2° horizontal is allowed. In the re-aimed position all photometric requirements shall be met.
TW_32-2_32-2.7.3.1 | Using a mass production filament lamp which has been aged for at least one hour, the headlamp shall be operated. The position of the cut-off line between a point situated 2.25 m left and a point situated 2.25 m right of the line VV, a symmetrical cut-off approximating sufficiently closely to the horizontal to enable adjustment to be performed with its aid, shall be verified after 3 minutes (r3) and 60 minutes (r60) respectively of operation. The result expressed in milliradians (mrad) shall be considered as acceptable when the absolute value rI = r3 r60 recorded on this headlamp is not more than 2.0 mrad ( rI2.0 mrad). | EU_19_<PARAGRAPH 6.4.3.4.> | In the light-distribution as specified in the table in Paragraph-6.4.3. above, single narrow spots or stripes inside the area including the measuring points 1 to 10 and line 1 or inside the area of line 1 and line 2 with not more than 175 cd are allowed, if not extending beyond a conical angle of 2° aperture or a width of 1°. If multiple spots or stripes are present they shall be separated by a minimum angle of 10°.
TW_32-2_32-2.7.3.2 | However, if this value is more than 2.0 mrad but not more than 3.0 mrad, a second front fog lamp shall be tested as described Paragraph- after being subjected three consecutive times to the cycle as described below, in order to stabilize the position of mechanical parts of the headlamp on a base representative of the correct installation on the vehicle: Operation of the front fog lamp for one hour, Period of rest for one hour. The headlamp type shall be considered acceptable if the mean value of the absolute values rI measured on the first sample and rII measured on the second sample is not more than 2 mrad.
TW_32-2_32-2.8 | Requirements for lamps incorporating lenses of plastic material -Testing of lens or material samples and of complete: Thirteen lenses shall be supplied, numbered and tested pursuant to the Table 2. Two samples of complete lamps shall be supplied, numbered and tested in accordance with the Table 3. The test method and the standards for respective test item are indicated below | EU_19_<PARAGRAPH 2.2.2.> | For the test of plastic material of which the lenses are made:
TW_32-2_32-2.8.1 | Resistance to temperature changes | EU_19_<PARAGRAPH 5.3.> | Complementary tests shall be carried out according to the requirements of Annex-5 to ensure that in use there is no excessive change in photometric performance.
TW_32-2_32-2.8.1.1 | Before the test, the samples shall be kept at 23 ± 5C and 60% ~ 75% RH (RH = relative humidity) for at least four hours. Then three new samples (lens) shall be subject to five cycles of temperature and humidity change in accordance with the following programpÉ 3 hours at 40 ± 2C and 85% ~95% RH, 1 hour at 23 ± 5C and 60% ~75% RH, 15 hours at -30 ± 2C, 1 hour at 23 ± 5C and 60% ~75% RH, 3 hours at 80 ± 2C, 1 hour at 23 ± 5C and 60% ~75% RH.
TW_32-2_32-2.8.1.2 | Photometric measurements shall be carried out on the samples before and after the test that shall comply Paragraph-. These measurements shall be made by using a standard lamp, at the following pointspÉ | EU_19_<PARAGRAPH 6.4.4.2.3.> | Photometric measurements shall be performed according to the applicant's description.
TW_32-2_32-2.8.1.2.1 | In the case of Class "B" front fog lamps: At point HV and point h = 0, v = 2 degrees D in zone D. | EU_19_<PARAGRAPH 2.3.> | In case of Class B front fog lamps:
TW_32-2_32-2.8.1.2.2 | In the case of Class "F3" front fog lamps: Intersection VV line with line 6 and intersection VV line with line 4.
TW_32-2_32-2.8.1.3 | The variation between the photometric values measured on each sample before and after the test shall not exceed 10% including the tolerances of the photometric procedure.
TW_32-2_32-2.8.2 | Resistance to atmospheric and chemical agents The definition of the following readings are indicated in the tablepÉ Reading With Sample With central part of DD (diaphragm baffle) Quantity represented T1 No No Incident flux in initial reading T2 Yes (before test) No Flux transmitted by the new material in a field of 24C T3 Yes (after test) No Flux transmitted by the tested material in a field of 24C T4 Yes (before test) Yes Flux diffused by the new material T5 Yes (after test) Yes Flux diffused by the tested material
TW_32-2_32-2.8.2.1 | Three samples shall be exposed to an energetic illumination of 1200 W/m2 ± 200 W/m2 for a period such that the luminous energy that they receive is equal to 4500 MJ/m2 ± 200 MJ/m2. Within the enclosure, the temperature measured on the black panel placed on a level with the sample shall be 50 C ± 5C. In order to ensure a regular exposure, the samples shall revolve around the source of radiation at a speed between 1 and 5 1/min. The samples shall be sprayed with distilled water at a temperature of 23 C ± 5C in accordance with the following cyclepÉ SprayingpÉ5 minutes, DryingpÉ25 minutes
TW_32-2_32-2.8.2.2 | After the test of resistance to atmospheric agents, the outer face of the samples shall be free from cracks, scratches, chipping and deformation, and the mean variation (tm) in transmission t = (T2-T3)/T2 measured on the three samples shall not exceed 0.020.
TW_32-2_32-2.8.2.3 | Soak a piece of cotton cloth until saturation with the test mixture (The test mixture shall be composed of 61.5% n-heptane, 12.5% toluene, 7.5% ethyl tetrachloride, 12.5% trichloroethylene and 6% xylene (volume%).), and, within 10 seconds, apply it for 10 minutes to the outer face of the sample at a pressure of 50 N/cm2. At the end of the application of the test mixture, the samples shall be dried in the open air and then washed with the solution-detergents at 23 C ± 5C. Afterward the samples shall be carefully rinsed with distilled water at 23 C ± 5C and then wiped off with a soft cloth.
TW_32-2_32-2.8.2.4 | After the test of resistance to chemical agents, the samples shall not bear any traces of chemical staining likely to cause a variation of flux diffusion d = (T5-T4)/T2, whose mean variation (dm) measured on the three samples shall not exceed 0.020.
TW_32-2_32-2.8.3 | Resistance to detergents and hydrocarbons
TW_32-2_32-2.8.3.1 | The outer face of three samples shall be heated to 50 C ± 5C and then immersed for five minutes in a mixture maintained at 23 C ± 5C and composed of 99% distilled water and 1% of alkylaryl sulphonate. At the end of the test, the samples shall be dried in a test chamber at 50 C ± 5C. The surface of the samples shall be cleaned with a moist cloth
TW_32-2_32-2.8.3.2 | The outer face of these three samples shall then be lightly rubbed for one minute with a cotton cloth soaked in a mixture composed of 70% n-heptane and 30% toluene (volume percent), and then shall be dried in the open air.
TW_32-2_32-2.8.3.3 | After the above two tests have been performed successively, the mean value (tm) of the variation in transmission t = (T2-T3)/T2 measured on the three samples shall not exceed 0.010.
TW_32-2_32-2.8.4 | Resistance to mechanical deterioration
TW_32-2_32-2.8.4.1 | The spray gun used with test mixture of silica sand shall be equipped with a nozzle 1.3 mm in diameter allowing a liquid flow rate of 0.24+/-0.02 1/minute at an operating pressure of 6.0 bars -0, +0.5 bar, at a distance of 380 mm+/-10 mm from the nozzle. The jet shall be sprayed almost perpendicular to the surface to be tested. The deterioration shall be checked by means of one or more samples of glass placed as a reference near the lenses to be tested. The mixture shall be sprayed until the variation in the diffusion of light on the sample or samples measured by the method, is such that: d = (T5-T4)/T2 = 0.025 ± 0.0025.
TW_32-2_32-2.8.4.2 | After this test, the variations in transmission: t = (T2-T3)/T2 and in diffusion: d = (T5-T4)/T2 shall be measured. The mean value of the three samples shall be such that: tm 0.100, dm 0.050.
TW_32-2_32-2.8.5 | Test of adherence of coatings, if any | EU_19_<PARAGRAPH 2.2.3.> | The materials making up the lenses and coatings, if any, shall be accompanied by the test report of the characteristics of these materials and coatings if they have already been tested.
TW_32-2_32-2.8.5.1 | The lens with coating shall be conducted by the test of the adherence of coating, if any. | EU_19_<PARAGRAPH 2.2.3.> | The materials making up the lenses and coatings, if any, shall be accompanied by the test report of the characteristics of these materials and coatings if they have already been tested.
TW_32-2_32-2.8.5.2 | A surface of 20 mm x 20 mm in area of the coating of a lens shall be cut a razor blade into a grid of squares approximately 2 mm x 2 mm. An adhesive tape with a force adhesion of 2 N/cm ± 20%, at least 25mm wide, shall be pressed for at least 5 minutes to the surface. Then the end of the adhesive tape shall be loaded in such a way that the force of adhesion to the surface considered is balanced by a force perpendicular to that surface. At this stage, the tape shall be torn off at a constant speed of 1.5 m/s +/- 0.2 m/s. | EU_19_<PARAGRAPH 2.2.2.1.1.> | Six of these lenses may be replaced by six samples of material at least 60 x 80 mm size, having a flat or convex outer surface and a substantially flat area (radius of curvature not less than 300 mm) in the middle measuring at least 15 x 15 mm);
TW_32-2_32-2.8.5.3 | There shall be no appreciable impairment of the gridded area. Impairments at the intersections between squares or at the edges of the cuts shall be permitted, provided that the impaired area does not exceed 15% of the gridded surface.
TW_32-2_32-2.8.6 | Tests of the complete lamp incorporating a lens of plastic material | EU_19_<PARAGRAPH 2.2.2.> | For the test of plastic material of which the lenses are made:
TW_32-2_32-2.8.6.1 | Resistance to mechanical deterioration (the lens of lamp sample No. 1 shall be subjected to the test) | EU_19_<PARAGRAPH 5.10.1.> | The UV resistance of light transmitting components located inside the front fog lamp and made of plastic material shall be tested according to Annex-6, Paragraph-2.7.
TW_32-2_32-2.8.6.1.1 | The lens of lamp sample No. 1 shall be subjected to the test described Paragraph-.
TW_32-2_32-2.8.6.1.2 | After the test, the results of photometric measurements prescribed in zone B for Class B front fog lamp and lines 2 and 5 for Class F3 front fog lamp shall not exceed the maximum values prescribed by more than 30 per cent. | EU_19_<PARAGRAPH 2.3.> | In case of Class B front fog lamps:
TW_32-2_32-2.8.6.2 | Test of adherence of coating (the sample of complete lamp No. 2 shall be tested): The lens of lamp sample No. 2 shall be subjected to the test and meet the results described Paragraph-. Table 3. Tests on plastic material (lenses or samples) Sample No. Tests Lenses or samples Lenses 1 2 3 4 5 6 7 8 9 10 11 12 13 Resistance to Temperature changes Resistance to atmospheric agents Resistance to chemical agents Resistance to detergents and hydrocarbons Resistance to mechanical deterioration Test of adherence of coating RemarkpÉThe samples of material at least 60 mm x 80 mm in size shall have a flat or convex outer surface and a substantially flat area (radius of curvature not less than 300 mm) in the middle measuring at least 15 x 15mm. Table 4. Tests on complete lamps Sample No. Tests Complete lamp 1 2 Resistance to mechanical deterioration Test of adherence of coating | EU_19_<PARAGRAPH 2.2.3.> | The materials making up the lenses and coatings, if any, shall be accompanied by the test report of the characteristics of these materials and coatings if they have already been tested.
TW_32-2_32-2.9 | Requirements in case of use of LED module(s) or of light generators | EU_19_<PARAGRAPH 5.8.> | In the case of LED module or light generator it shall be checked, that:
TW_32-2_32-2.9.1 | General specifications
TW_32-2_32-2.9.1.1 | Each LED module or light-generator sample submitted shall conform to the relevant specifications of this Regulation when tested with the electronic light source controlgear( s) supplied, if any.
TW_32-2_32-2.9.1.2 | LED modules or light-generators shall be so designed as to be, and to remain in good working order when in normal use. They shall moreover exhibit no fault in design or manufacture. | EU_19_<PARAGRAPH 5.8.1.> | The design of the LED module(s) or light generator(s) shall be such that they can be fitted in no position other than the correct one.
TW_32-2_32-2.9.1.3 | LED modules or light-generators shall be tamperproof. | EU_19_<PARAGRAPH 5.8.> | In the case of LED module or light generator it shall be checked, that:
TW_32-2_32-2.9.1.4 | The design of removable LED modules shall be such that: | EU_19_<PARAGRAPH 5.8.1.> | The design of the LED module(s) or light generator(s) shall be such that they can be fitted in no position other than the correct one.
TW_32-2_32-2.9.1.4.1 | After removal and replacement of the module the photometric requirements of the headlamp shall still be met;
TW_32-2_32-2.9.1.4.2 | Non-identical LED modules within the same lamp housing cannot be interchanged. | EU_19_<PARAGRAPH 5.8.2.> | Non-identical light source modules, if any, shall be non-interchangeable within the same lamp housing.
TW_32-2_32-2.9.2 | Manufacture
TW_32-2_32-2.9.2.1 | The transparent envelope (e.g. bulb) of the light source shall exhibit no marks or spots, which might impair their efficiency and their optical performance. | EU_19_<PARAGRAPH 2.4.1.> | A brief technical specification including the category of the light source(s) used; this (these) light source category(ies) shall be listed in Regulation-No._37 or Regulation-No._99 and their series of amendments in force at the time of application for type approval, even if the light source cannot be replaced.
TW_32-2_32-2.9.2.2 | In case of LED modules or light-generator(s): | EU_19_<PARAGRAPH 5.8.> | In the case of LED module or light generator it shall be checked, that:
TW_32-2_32-2.9.2.2.1 | The LED(s) on the LED module shall be equipped with suitable fixation elements. | EU_19_<PARAGRAPH 5.8.3.> | The LED module(s) or light generator(s) shall be tamperproof.
TW_32-2_32-2.9.2.2.2 | The fixation elements shall be strong and firmly secured to the light source(s) and the LED module.
TW_32-2_32-2.9.2.2.3 | The light source in the light generator shall be equipped with suitable fixation elements.
TW_32-2_32-2.9.2.2.4 | The fixation elements shall be strong and firmly secured to the light source(s) and the light generator.
TW_32-2_32-2.9.3 | Test conditions
TW_32-2_32-2.9.3.1 | Application and relaxation | EU_19_<PARAGRAPH 2.> | Application for approval
TW_32-2_32-2.9.3.1.1 | All samples shall be tested as specified Paragraph-.;
TW_32-2_32-2.9.3.1.2 | The type of light sources shall be as defined in 03 The installation of lighting and light-signaling devices, in particular with regard to the element of visible radiation. Other types of light sources are not permitted.
TW_32-2_32-2.9.3.1.3 | Operating conditions
TW_32-2_32-2.9.3.1.3.1 | LED module or light-generator operating conditions: 32.9.3.1.3.1.1 All samples shall be tested under the conditions as specified Paragraph-. of this Regulation. 32.9.3.1.3.1.2 If not specified differently in this annex, LED modules or light-generators shall be tested inside the front fog lamp as submitted by the manufacturer.
TW_32-2_32-2.9.3.1.4 | Ambient temperature For the measurement of electrical and photometric characteristics, the front fog lamp shall be operated in dry and still atmosphere at an ambient temperature of 23 degrees C +/- 5 degrees C.
TW_32-2_32-2.9.3.1.5 | In case of light-generators: | EU_19_<PARAGRAPH 5.8.> | In the case of LED module or light generator it shall be checked, that:
TW_32-2_32-2.9.3.1.5.1 | Power supply The power supply used for the starting and run-up tests shall be sufficient to secure the quick rise of the high current pulse.
TW_32-2_32-2.9.3.1.5.2 | Burning position The burning position shall be as indicated by the applicant. Ageing and testing positions shall be identical. If the lamp is accidentally operated in the wrong direction, it shall be re-aged before measurements begin. During ageing and measurements no electrically conducting objects shall be allowed within a space as indicated by the applicant. Moreover stray magnetic fields shall be avoided.
TW_32-2_32-2.9.3.2 | Ageing
TW_32-2_32-2.9.3.2.1 | LED modules or light-generators shall be aged.
TW_32-2_32-2.9.3.2.2 | The tests below shall be carried out after ageing with the LED module(s) or lightgenerator(s) supplied by the submitted electronic light source control-gear at test voltage.
TW_32-2_32-2.9.3.2.3 | LED module(s) Upon the request of the applicant the LED module shall be operated for 15 h and cooled down to ambient temperature before starting the tests as specified in this Regulation.
TW_32-2_32-2.9.3.2.4 | Filament lamps Filament lamps shall first be aged at their test voltage for approximately one hour. For dual-filament lamps, each filament shall be aged separately.
TW_32-2_32-2.9.3.2.5 | Gas discharge light sources With the exception of the starting test, all tests shall be carried out with light sources which have been aged for a minimum of 15 cycles having the following switching cycle: 45 minutes on, 15 seconds off, 5 minutes on, 10 minutes off. | EU_19_<PARAGRAPH 2.4.6.> | In the case where a gas discharge light source is used:
TW_32-2_32-2.10 | Specific tests
TW_32-2_32-2.10.1 | Filament lamps and gas-discharge light sources approved according to 29 Filament lamps and LED modules are exempted from the tests indicated Paragraph-. Paragraph-. below. | EU_19_<PARAGRAPH 2.4.6.> | In the case where a gas discharge light source is used:
TW_32-2_32-2.10.2 | Gas discharge light sources The starting test shall be applied to light sources which have not been aged and have not been used for a period of at least 24 hours prior to the test. The light source shall start directly and remain alight. | EU_19_<PARAGRAPH 2.4.6.> | In the case where a gas discharge light source is used:
TW_32-2_32-2.10.3 | Run-up
TW_32-2_32-2.10.3.1 | Filament lamps are exempted from this test. | EU_19_<PARAGRAPH 1.4.5.> | The category of filament lamp(s) used, as listed in Regulation-No._37 , Regulation-No._99 and/or the LED module or light generator specific identification code (s) (if applicable);
TW_32-2_32-2.10.3.2 | Gas discharge light sources The run-up test shall be applied to light sources which have not been used for a period of at least 1 hour prior to the test. The front fog lamp shall reach at least in the point 0 degrees, 2.5 degrees D on the line 6 a luminous intensity: After 1 second: 25 per cent of its objective luminous flux; After 4 seconds: 80 per cent of its objective luminous flux. The objective luminous flux is indicated on the submitted data sheet.
TW_32-2_32-2.10.4 | Hot re-strike
TW_32-2_32-2.10.4.1 | Filament lamps are exempted from this test. | EU_19_<PARAGRAPH 1.4.5.> | The category of filament lamp(s) used, as listed in Regulation-No._37 , Regulation-No._99 and/or the LED module or light generator specific identification code (s) (if applicable);
TW_32-2_32-2.10.4.2 | Gas discharge light sources The light source shall be started and be operated with the electronic light source controlgear at test voltage for a period of 15 minutes. The supply voltage to the electronic light source control-gear shall then be switched off for a period of 10 seconds, and be switched on again. The light source shall restart directly after being switched-off for a period of 10 seconds. After one second the light source shall emit at least 80 per cent of its objective luminous flux.
TW_32-2_32-2.10.5 | Colour rendering | EU_19_<PARAGRAPH 7.> | Colour The colour of the light emitted by the front fog lamp shall be either white or selective yellow by choice of the applicant. The selective yellow colour, if any, of the beam may be obtained either by the colour of the light source or by the lens of the front fog lamp or by any other suitable means.
TW_32-2_32-2.10.5.1 | Red content In addition to measurements as described Paragraph- to this Regulation, the minimum red content of the light of a LED module or light-generator shall be such that: where: Ee (lambda) (unit: W) is the spectral distribution of the irradiance; V(lambda) (unit: 1) is the spectral luminous efficiency; lambda (unit: nm) is the wavelength. This value shall be calculated using intervals of one nanometre. | EU_19_<PARAGRAPH 5.8.> | In the case of LED module or light generator it shall be checked, that:
TW_32-2_32-2.10.6 | UV-radiation The UV-radiation of the LED module or light-generator shall be such that: where: S(lambda)(unit: 1) is the spectral weighting function; km = 683 lm/W is the maximum value of the luminous efficacy of radiation; This value shall be calculated using intervals of one nanometre. The UV-radiation shall be weighted according to the values as indicated in the UV table below. UV Table S() S() S() 250 0.430 305 0.060 355 0.00016 255 0.520 310 0.015 360 0.00013 260 0.650 315 0.003 365 0.00011 265 0.810 320 0.001 370 0.00009 270 1.000 325 0.00050 375 0.000077 275 0.960 330 0.00041 380 0.000064 280 0.880 335 0.00034 385 0.000053 285 0.770 340 0.00028 390 0.000044 290 0.640 345 0.00024 395 0.000036 295 0.540 350 0.00020 400 0.000030 300 0.300 Values according to "IRPA/INIRC Guidelines on limits of exposure to ultraviolet radiation". Wavelengths (in nanometres) chosen are representative; other values should be interpolated.
TW_32-2_32-2.10.7 | Temperature stability
TW_32-2_32-2.10.7.1 | Luminous intensity
TW_32-2_32-2.10.7.1.1 | Filament lamps and gas discharge light sources are exempted from this test.
TW_32-2_32-2.10.7.1.2 | A photometric measurement shall be made after 1 minute of operation with the device at room temperature. The test point to be measured is horizontal 0 degrees vertical 2.5 degrees D.
TW_32-2_32-2.10.7.1.3 | The lamp shall continue operation until photometric stability has occurred. The moment at which the photometry is stable is defined as the point in time at which the variation of the photometric value is less than 3 per cent within any 15-minute period. After stability has occurred, aiming for complete photometry shall be performed in accordance with requirements of the specific device. Photometry at all test points is required for the specific device.
TW_32-2_32-2.10.7.1.4 | Calculate the ratio between the photometric test point values determined Paragraph- and the values determined Paragraph- once stability of photometry has been achieved.
TW_32-2_32-2.10.7.1.5 | Apply the ratio calculated Paragraph- to each of the remainder of the test points to create a new photometric table that describes the complete photometry based on 1 minute of operation.
TW_32-2_32-2.10.7.1.6 | The illuminance values measured after one minute and until photometric stability has occurred, shall comply with the minimum and maximum requirements.
TW_32-2_32-2.10.7.2 | Colour The colour of the light emitted, measured after 1 minute and measured after photometric stability has been obtained, as described Paragraph-., shall be within the required colour boundaries in both instances. | EU_19_<PARAGRAPH 7.> | Colour The colour of the light emitted by the front fog lamp shall be either white or selective yellow by choice of the applicant. The selective yellow colour, if any, of the beam may be obtained either by the colour of the light source or by the lens of the front fog lamp or by any other suitable means.
TW_32-2_32-2.11 | Applicants apply for certification test shall provide at least testing object and submit the documents as below:
TW_32-2_32-2.11.1 | Testing object specification documents, drawings and / or photographs described Paragraph-.
TW_32-2_32-2.11.2 | Drawings representing a frontal view of the front fog lamp, with the relevant details of the optical components, and the cross-section.
TW_32-2_32-2.11.2.1 | If the front fog lamp is equipped with an adjustable reflector, an indication of the mounting position(s) of the front fog lamp in relation to the ground and the longitudinal median plane of the vehicle, if the front fog lamp is for use in that (those) position(s) only. | EU_19_<PARAGRAPH 2.2.1.1.> | If the front fog lamp is equipped with an adjustable reflector, an indication of the mounting position(s) of the front fog lamp in relation to the ground and the longitudinal median plane of the vehicle, if the front fog lamp is for use in that (those) position(s) only.
TW_32-2_32-2.11.3 | In case of Class F3 front fog lamps | EU_19_<PARAGRAPH 2.4.> | In case of Class F3 front fog lamps:
TW_32-2_32-2.11.3.1 | In the case of LED module(s), the specific identification code of the module shall be stated. The drawing shall contain sufficient details to identify it and the position intended for the specific identification code and the trademark of the applicant. | EU_19_<PARAGRAPH 2.4.2.> | In the case of LED module(s) or a light generator, the specific identification code of the module shall be stated. The drawing shall contain sufficient details to identify it and the position intended for the specific identification code and the trademark of the applicant.
TW_32-2_32-2.11.3.2 | The brand and types of the ballast(s) and /or the light source control gear, where applicable. | EU_19_<PARAGRAPH 2.4.3.> | The make and types of the ballast(s) and /or the light source control gear, where applicable, shall be specified:
TW_32-2_32-2.11.3.2.1 | In the case of an adaptive front fog lamp, a concise description of the variable intensity control. | EU_19_<PARAGRAPH 2.4.3.1.> | In the case of an adaptive front fog lamp, a concise description of the variable intensity control.
TW_32-2_32-2.11.3.2.2 | In case of the use of a light source control gear not being part of the device, the voltage(s) with tolerances or the total voltage range at the terminals to that light source control gear. | EU_19_<PARAGRAPH 2.4.3.2.> | In case of the use of a light source control gear not being part of the device, the voltage(s) with tolerances or the total voltage range at the terminals to that light source control gear.
TW_32-2_32-2.11.3.3 | If the front fog lamp is fitted with LED module(s), a brief technical specification shall be provided. This information shall include the part number assigned by the light source manufacturer, a drawing with dimensions and the basic electrical and photometric values, an indication whether the light source complies with the UV-radiation requirements Paragraph- 10.6, an official test report related Paragraph- 11.6 and the objective luminous flux. | EU_19_<PARAGRAPH 2.4.4.> | If the front fog lamp is fitted with LED module(s) or a distributed lighting system, a brief technical specification shall be provided. This information shall include the part number assigned by the light source manufacturer, a drawing with dimensions and the basic electrical and photometric values, an indication whether the light source complies with the UV-radiation requirements of Paragraph-4.6. of Annex-12 to this Regulation, an official test report related to Paragraph-5.9. of this Regulation and the objective luminous flux.
TW_32-2_32-2.11.4 | Colour of light emitted. | EU_19_<PARAGRAPH 1.5.> | "Colour of the light emitted from the device". The definitions of the colour of the light emitted, given in Regulation-No._48 and its series of amendments in force at the time of application for type approval, shall apply to this Regulation.
TW_32-2_32-2.11.5 | The determination of the cut-off gradient (if measured) was carried out distance (10 m or 25 m). | EU_19_<PARAGRAPH 6.3.3.2.> | The front fog lamp shall be so adjusted that the cut-off on the aiming-screen is 1.15° below the line h.
TW_32-2_32-2.11.6 | Luminous flux of the light source greater than 2,000 lumens (yes or no). | EU_19_<PARAGRAPH 5.9.> | In case of front fog lamps with light source(s) having a total objective luminous flux that exceeds 2,000 lumens, a reference shall be made in item