## Sheet1
| Text | Quant | Target | Label | Tokens | Quant_Token | target_Token | Sent_Span
0 | A two paragraph wheeled vehicle with an engine cylinder capacity in the case of a thermic engine not exceeding 50 cm3 or the maximum output horsepower of moped with the motor and controller not exceeding 5 horsepower, and whatever the means of propulsion a maximum design speed not exceeding 50 km/h. | 50 km/h | speed | 2 | [A, two, paragraph, wheeled, vehicle, with, an, engine, cylinder, capacity, in, the, case, of, a, thermic, engine, not, exceeding, 50 cm3, or, the, maximum, output, horsepower, of, moped, with, the, motor, and, controller, not, exceeding, 5 horsepower, ,, and, whatever, the, means, of, propulsion, a, maximum, design, speed, not, exceeding, 50 km/h, .] | (50 km/h, 48) | (speed, 45) | [speed, not, exceeding, 50 km/h]
1 | Vehicles used for the carriage of passengers, comprising more than eight seats in addition to the driver's seat, and having a maximum mass not exceeding 5 tonnes. | 5 tonnes | mass | 2 | [Vehicles, used, for, the, carriage, of, passengers, ,, comprising, more, than, eight, seats, in, addition, to, the, driver, 's, seat, ,, and, having, a, maximum, mass, not, exceeding, 5 tonnes, .] | (5 tonnes, 28) | (mass, 25) | [mass, not, exceeding, 5 tonnes]
2 | Vehicles used for the carriage of passengers, comprising more than eight seats in addition to the driver's seat, and having a maximum mass exceeding 5 tonnes. | 5 tonnes | mass | 1 | [Vehicles, used, for, the, carriage, of, passengers, ,, comprising, more, than, eight, seats, in, addition, to, the, driver, 's, seat, ,, and, having, a, maximum, mass, exceeding, 5 tonnes, .] | (5 tonnes, 27) | (mass, 25) | [mass, exceeding, 5 tonnes]
3 | Vehicles used for the carriage of goods and having a maximum mass not exceeding 3.5 tonnes. | 3.5 tonnes | mass | 2 | [Vehicles, used, for, the, carriage, of, goods, and, having, a, maximum, mass, not, exceeding, 3.5 tonnes, .] | (3.5 tonnes, 14) | (mass, 11) | [mass, not, exceeding, 3.5 tonnes]
4 | Vehicles used for the carriage of goods and having a maximum mass exceeding 12 tonnes. | 12 tonnes | mass | 1 | [Vehicles, used, for, the, carriage, of, goods, and, having, a, maximum, mass, exceeding, 12 tonnes, .] | (12 tonnes, 13) | (mass, 11) | [mass, exceeding, 12 tonnes]
5 | Trailers with a maximum mass not exceeding 0.75 tonnes. | 0.75 tonnes | Trailers | 2 | [Trailers, with, a, maximum, mass, not, exceeding, 0.75 tonnes, .] | (0.75 tonnes, 7) | (Trailers, 0) | [Trailers, with, a, maximum, mass, not, exceeding, 0.75 tonnes]
6 | Vehicles in category N1 with a maximum mass not exceeding 2 tonnes and vehicles in category M1, if conform to following conditions as below that is the vehicle of category symbol M1G or N1G. | 2 tonnes | mass | 2 | [Vehicles, in, category, N1, with, a, maximum, mass, not, exceeding, 2 tonnes, and, vehicles, in, category, M1, ,, if, conform, to, following, conditions, as, below, that, is, the, vehicle, of, category, symbol, M1, G, or, N1G.] | (2 tonnes, 10) | (mass, 7) | [mass, not, exceeding, 2 tonnes]
7 | the approach angle must be at least 25 degrees; | 25 degrees | angle | 1 | [the, approach, angle, must, be, at, least, 25 degrees, ;] | (25 degrees, 7) | (angle, 2) | [angle, must, be, at, least, 25 degrees]
8 | the departure angle must be at least 20 degrees; | 20 degrees | angle | 1 | [the, departure, angle, must, be, at, least, 20 degrees, ;] | (20 degrees, 7) | (angle, 2) | [angle, must, be, at, least, 20 degrees]
9 | the ramp angle must be at least 20 degrees; | 20 degrees | angle | 1 | [the, ramp, angle, must, be, at, least, 20 degrees, ;] | (20 degrees, 7) | (angle, 2) | [angle, must, be, at, least, 20 degrees]
10 | the ground clearance under the front axle must be at least 180 mm; | 180 mm | clearance | 1 | [the, ground, clearance, under, the, front, axle, must, be, at, least, 180 mm, ;] | (180 mm, 11) | (clearance, 2) | [clearance, under, the, front, axle, must, be, at, least, 180 mm]
11 | the ground clearance under the rear axle must be at least 180 mm; | 180 mm | clearance | 1 | [the, ground, clearance, under, the, rear, axle, must, be, at, least, 180 mm, ;] | (180 mm, 11) | (clearance, 2) | [clearance, under, the, rear, axle, must, be, at, least, 180 mm]
12 | the ground clearance between the axles must be at least 200 mm. | 200 mm | clearance | 1 | [the, ground, clearance, between, the, axles, must, be, at, least, 200 mm, .] | (200 mm, 10) | (clearance, 2) | [clearance, between, the, axles, must, be, at, least, 200 mm]
13 | the approach angle must be at least 25 degrees; | 25 degrees | angle | 1 | [the, approach, angle, must, be, at, least, 25 degrees, ;] | (25 degrees, 7) | (angle, 2) | [angle, must, be, at, least, 25 degrees]
14 | the departure angle must be at least 25 degrees; | 25 degrees | angle | 1 | [the, departure, angle, must, be, at, least, 25 degrees, ;] | (25 degrees, 7) | (angle, 2) | [angle, must, be, at, least, 25 degrees]
15 | the ramp angle must be at least 25 degrees; | 25 degrees | angle | 1 | [the, ramp, angle, must, be, at, least, 25 degrees, ;] | (25 degrees, 7) | (angle, 2) | [angle, must, be, at, least, 25 degrees]
16 | the ground clearance under the front axle must be at least 250 mm; | 250 mm | clearance | 1 | [the, ground, clearance, under, the, front, axle, must, be, at, least, 250 mm, ;] | (250 mm, 11) | (clearance, 2) | [clearance, under, the, front, axle, must, be, at, least, 250 mm]
17 | the ground clearance between the axles must be at least 300 mm; | 300 mm | clearance | 1 | [the, ground, clearance, between, the, axles, must, be, at, least, 300 mm, ;] | (300 mm, 10) | (clearance, 2) | [clearance, between, the, axles, must, be, at, least, 300 mm]
18 | the ground clearance under the rear axle must be at least 250 mm. | 250 mm | clearance | 1 | [the, ground, clearance, under, the, rear, axle, must, be, at, least, 250 mm, .] | (250 mm, 11) | (clearance, 2) | [clearance, under, the, rear, axle, must, be, at, least, 250 mm]