## Sheet1
| Text | Quant | Target | Label | Tokens | Quant_Token | target_Token | Sent_Span
0 | +/ paragraph 2% 10 tonnes above: | 10 tonnes | % | 0 | [+, /, paragraph 2, %, 10 tonnes, above, :] | (10 tonnes, 4) | (%, 3) | [%, 10 tonnes]
1 | The vehicle of category N2, N3 shall not exceed 12m. | 12m | vehicle | 2 | [The, vehicle, of, category, N2, ,, N3, shall, not, exceed, 12m, .] | (12m, 10) | (vehicle, 1) | [vehicle, of, category, N2, ,, N3, shall, not, exceed, 12m]
2 | The firefighting vehicle approved by Ministry of the Interior shall not exceed 15m. | 15m | vehicle | 2 | [The, firefighting, vehicle, approved, by, Ministry, of, the, Interior, shall, not, exceed, 15m, .] | (15m, 12) | (vehicle, 2) | [vehicle, approved, by, Ministry, of, the, Interior, shall, not, exceed, 15m]
3 | The vehicle of category O1, O2 towed by M1, N1 shall not exceed 7m. | 7m | vehicle | 2 | [The, vehicle, of, category, O1, ,, O2, towed, by, M1, ,, N1, shall, not, exceed, 7m, .] | (7m, 15) | (vehicle, 1) | [vehicle, of, category, O1, ,, O2, towed, by, M1, ,, N1, shall, not, exceed, 7m]
4 | The motorcycle with engine displacement above 550cm³ shall not exceed 4m, and the motorcycle with engine displacement under 550cm³ shall not exceed 2.5m. | 2.5m | motorcycle | 2 | [The, motorcycle, with, engine, displacement, above, 550, cm³, shall, not, exceed, 4m, ,, and, the, motorcycle, with, engine, displacement, under, 550cm³ shall, not, exceed, 2.5m, .] | (2.5m, 23) | (motorcycle, 15) | [motorcycle, with, engine, displacement, under, 550cm³ shall, not, exceed, 2.5m]
5 | The motorcycle with engine displacement above 550cm³ shall not exceed 4m, and the motorcycle with engine displacement under 550cm³ shall not exceed 2.5m. | 2.5m | motorcycle | 2 | [The, motorcycle, with, engine, displacement, above, 550, cm³, shall, not, exceed, 4m, ,, and, the, motorcycle, with, engine, displacement, under, 550cm³ shall, not, exceed, 2.5m, .] | (2.5m, 23) | (motorcycle, 15) | [motorcycle, with, engine, displacement, under, 550cm³ shall, not, exceed, 2.5m]
6 | The maximum width of vehicle of category M, N shall not exceed 2.5m. | 2.5m | width | 2 | [The, maximum, width, of, vehicle, of, category, M, ,, N, shall, not, exceed, 2.5m, .] | (2.5m, 13) | (width, 2) | [width, of, vehicle, of, category, M, ,, N, shall, not, exceed, 2.5m]
7 | The maximum width of vehicle of category M, N shall not exceed 2.5m. | 2.5m | M | 0 | [The, maximum, width, of, vehicle, of, category, M, ,, N, shall, not, exceed, 2.5m, .] | (2.5m, 13) | (2.5m, 13) | [2.5m]
8 | The maximum width of vehicle of category M, N shall not exceed 2.5m. | 2.5m | N | 0 | [The, maximum, width, of, vehicle, of, category, M, ,, N, shall, not, exceed, 2.5m, .] | (2.5m, 13) | (not, 11) | [not, exceed, 2.5m]
9 | The firefighting vehicle approved by MOI shall not exceed 2.6m. | 2.6m | vehicle | 2 | [The, firefighting, vehicle, approved, by, MOI, shall, not, exceed, 2.6m, .] | (2.6m, 9) | (vehicle, 2) | [vehicle, approved, by, MOI, shall, not, exceed, 2.6m]
10 | forbids using elastic and adjustable, three paragraph wheeled vehicle with engine displacement not exceeding 250 cm3 or other motorcycle/moped shall not exceed 1.3m. | 250 cm3 | displacement | 0 | [forbids, using, elastic, and, adjustable, ,, three, paragraph, wheeled, vehicle, with, engine, displacement, not, exceeding, 250 cm3, or, other, motorcycle, /, moped, shall, not, exceed, 1.3, m, .] | (250 cm3, 15) | (displacement, 12) | [displacement, not, exceeding, 250 cm3]
11 | Three paragraph wheeled vehicle with engine displacement more than 250 cm3 shall not exceed 2m. | 250 cm3 shall | vehicle | 2 | [Three, paragraph, wheeled, vehicle, with, engine, displacement, more, than, 250 cm3 shall, not, exceed, 2m, .] | (250 cm3 shall, 9) | (vehicle, 3) | [vehicle, with, engine, displacement, more, than, 250 cm3 shall]
12 | Three paragraph wheeled vehicle with engine displacement more than 250 cm3 shall not exceed 2m. | 2m | vehicle | 2 | [Three, paragraph, wheeled, vehicle, with, engine, displacement, more, than, 250 cm3 shall, not, exceed, 2m, .] | (2m, 12) | (vehicle, 3) | [vehicle, with, engine, displacement, more, than, 250 cm3 shall, not, exceed, 2m]
13 | The single axle of vehicle of category M2, M3 shall not exceed 3.6m, if vehicle of category M2, M3 that is front single axle, rear double axle vehicle, the maximum height shall not exceed 3.8m. | 3.8m | height | 2 | [The, single, axle, of, vehicle, of, category, M2, ,, M3, shall, not, exceed, 3.6m, ,, if, vehicle, of, category, M2, ,, M3, that, is, front, single, axle, ,, rear, double, axle, vehicle, ,, the, maximum, height, shall, not, exceed, 3.8m, .] | (3.8m, 39) | (height, 35) | [height, shall, not, exceed, 3.8m]
14 | the maximum height shall not exceed 3.5m. | 3.5m | height | 2 | [the, maximum, height, shall, not, exceed, 3.5m, .] | (3.5m, 6) | (height, 2) | [height, shall, not, exceed, 3.5m]
15 | The concrete pump truck shall not exceed 4m. | 4m | truck | 2 | [The, concrete, pump, truck, shall, not, exceed, 4m, .] | (4m, 7) | (truck, 3) | [truck, shall, not, exceed, 4m]
16 |  shall not exceed 3.8m. | 3.8m |  | 2 | [, shall, not, exceed, 3.8m, .] | (3.8m, 4) | (, 0) | [, shall, not, exceed, 3.8m]
17 | The motorcycle shall not exceed 2m. | 2m | motorcycle | 2 | [The, motorcycle, shall, not, exceed, 2m, .] | (2m, 5) | (motorcycle, 1) | [motorcycle, shall, not, exceed, 2m]
18 |  shall not exceed 15cm. | 15cm |  | 2 | [, shall, not, exceed, 15cm, .] | (15cm, 4) | (, 0) | [, shall, not, exceed, 15cm]
19 | The vehicle of category M shall not exceed 60% of its wheelbase. | 60% | vehicle | 0 | [The, vehicle, of, category, M, shall, not, exceed, 60%, of, its, wheelbase, .] | (60%, 8) | (vehicle, 1) | [vehicle, of, category, M, shall, not, exceed, 60%]
20 | The vehicle of category N and passenger paragraph cargo vehicle shall not exceed 50% of its wheelbase. | 50% | N | 0 | [The, vehicle, of, category, N, and, passenger, paragraph, cargo, vehicle, shall, not, exceed, 50%, of, its, wheelbase, .] | (50%, 13) | (not, 11) | [not, exceed, 50%]
21 | The special vehicle with special device and the firefighting vehicle approved by MOI shall not exceed 66.6% of its wheelbase, however, the portion of carrying passengers or cargo shall not exceed 50%. | 66.6% | vehicle | 0 | [The, special, vehicle, with, special, device, and, the, firefighting, vehicle, approved, by, MOI, shall, not, exceed, 66.6%, of, its, wheelbase, ,, however, ,, the, portion, of, carrying, passengers, or, cargo, shall, not, exceed, 50%, .] | (66.6%, 16) | (vehicle, 9) | [vehicle, approved, by, MOI, shall, not, exceed, 66.6%]
22 | The special vehicle with special device and the firefighting vehicle approved by MOI shall not exceed 66.6% of its wheelbase, however, the portion of carrying passengers or cargo shall not exceed 50%. | 66.6% | vehicle | 2 | [The, special, vehicle, with, special, device, and, the, firefighting, vehicle, approved, by, MOI, shall, not, exceed, 66.6%, of, its, wheelbase, ,, however, ,, the, portion, of, carrying, passengers, or, cargo, shall, not, exceed, 50%, .] | (66.6%, 16) | (vehicle, 9) | [vehicle, approved, by, MOI, shall, not, exceed, 66.6%]
23 | The special vehicle with special device and the firefighting vehicle approved by MOI shall not exceed 66.6% of its wheelbase, however, the portion of carrying passengers or cargo shall not exceed 50%. | 50% | portion | 2 | [The, special, vehicle, with, special, device, and, the, firefighting, vehicle, approved, by, MOI, shall, not, exceed, 66.6%, of, its, wheelbase, ,, however, ,, the, portion, of, carrying, passengers, or, cargo, shall, not, exceed, 50%, .] | (50%, 33) | (portion, 24) | [portion, of, carrying, passengers, or, cargo, shall, not, exceed, 50%]
24 | , maximum width not exceed 2100mm and number of passengers not exceed 14, may comply with Paragraph paragraph  as an alternative Paragraph paragraph . Effective date from DATE, the new vehicle types of M2, M3 vehicles and from DATE, the all vehicle types of large passenger vehicle, the items of body specification shall comply with the additional requirements as below: The body specification for motor vehicle | 2100mm | width | 2 | [,, maximum, width, not, exceed, 2100mm, and, number, of, passengers, not, exceed, 14,, may, comply, with, Paragraph, paragraph, , as, an, alternative, Paragraph, paragraph, ., Effective, date, from, DATE, ,, the, new, vehicle, types, of, M2, ,, M3, vehicles, and, from, DATE, ,, the, all, vehicle, types, of, large, passenger, vehicle, ,, the, items, of, body, specification, shall, comply, with, the, additional, requirements, as, below, :, The, body, specification, for, motor, vehicle] | (2100mm, 5) | (width, 2) | [width, not, exceed, 2100mm]
25 | Class I: M3 vehicles with wheelbase more than 4m. | 4m | M3 | 1 | [Class, I, :, M3, vehicles, with, wheelbase, more, than, 4m, .] | (4m, 9) | (M3, 3) | [M3, vehicles, with, wheelbase, more, than, 4m]
26 | Class III: M2 vehicles with wheelbase less than 4m, and gross vehicle weight | 4m | M2 | 2 | [Class, III, :, M2, vehicles, with, wheelbase, less, than, 4m, ,, and, gross, vehicle, weight] | (4m, 9) | (M2, 3) | [M2, vehicles, with, wheelbase, less, than, 4m]
27 | Effective date from DATE, the new vehicle types of class I large passenger vehicle and from DATE, the all vehicle types of class I large passenger vehicle, whose approved number of passengers not exceeds 52, shall at least have one emergency exits situated on the roof of the vehicle. | 52, shall at | types | 2 | [Effective, date, from, DATE, ,, the, new, vehicle, types, of, class, I, large, passenger, vehicle, and, from, DATE, ,, the, all, vehicle, types, of, class, I, large, passenger, vehicle, ,, whose, approved, number, of, passengers, not, exceeds, 52, shall at, least, have, one, emergency, exits, situated, on, the, roof, of, the, vehicle, .] | (52, shall at, 37) | (types, 22) | [types, of, class, I, large, passenger, vehicle, ,, whose, approved, number, of, passengers, not, exceeds, 52, shall at]
28 | Effective date from DATE, the new vehicle types of class I large passenger vehicle and from DATE, the all vehicle types of class I large passenger vehicle, whose approved number of passengers not exceeds 52, shall at least have one emergency exits situated on the roof of the vehicle. | 52, shall at | types | 2 | [Effective, date, from, DATE, ,, the, new, vehicle, types, of, class, I, large, passenger, vehicle, and, from, DATE, ,, the, all, vehicle, types, of, class, I, large, passenger, vehicle, ,, whose, approved, number, of, passengers, not, exceeds, 52, shall at, least, have, one, emergency, exits, situated, on, the, roof, of, the, vehicle, .] | (52, shall at, 37) | (types, 22) | [types, of, class, I, large, passenger, vehicle, ,, whose, approved, number, of, passengers, not, exceeds, 52, shall at]
29 | Effective date from DATE, the new vehicle types of class I large passenger vehicle and from DATE, the all vehicle types of class I large passenger vehicle, whose approved number of passengers not exceeds 52, shall at least have one emergency exits situated on the roof of the vehicle. | 52, shall at | exits | 0 | [Effective, date, from, DATE, ,, the, new, vehicle, types, of, class, I, large, passenger, vehicle, and, from, DATE, ,, the, all, vehicle, types, of, class, I, large, passenger, vehicle, ,, whose, approved, number, of, passengers, not, exceeds, 52, shall at, least, have, one, emergency, exits, situated, on, the, roof, of, the, vehicle, .] | (52, shall at, 37) | (exits, 42) | [52, shall at, least, have, one, emergency, exits]
30 | For M2, M3 vehicles with approved number of passengers not more than 18, and the M3 vehicles without a roof over its deck , the minimum number of exits shall be 3. | 18, | vehicles | 0 | [For, M2, ,, M3, vehicles, with, approved, number, of, passengers, not, more, than, 18,, and, the, M3, vehicles, without, a, roof, over, its, deck, ,, the, minimum, number, of, exits, shall, be, 3.] | (18,, 13) | (vehicles, 17) | [18,, and, the, M3, vehicles]
31 | For M2, M3 vehicles with approved number of passengers not more than 18, and the M3 vehicles without a roof over its deck , the minimum number of exits shall be 3. | 18, | vehicles | 0 | [For, M2, ,, M3, vehicles, with, approved, number, of, passengers, not, more, than, 18,, and, the, M3, vehicles, without, a, roof, over, its, deck, ,, the, minimum, number, of, exits, shall, be, 3.] | (18,, 13) | (vehicles, 17) | [18,, and, the, M3, vehicles]
32 | For M2, M3 vehicles with approved number of passengers not more than 18, and the M3 vehicles without a roof over its deck , the minimum number of exits shall be 3. | 3. | number | 3 | [For, M2, ,, M3, vehicles, with, approved, number, of, passengers, not, more, than, 18,, and, the, M3, vehicles, without, a, roof, over, its, deck, ,, the, minimum, number, of, exits, shall, be, 3.] | (3., 32) | (number, 27) | [number, of, exits, shall, be, 3.]
33 | For M2, M3 vehicles with approved number of passengers not more than 18, and the M3 vehicles without a roof over its deck , the minimum number of exits shall be 3. | 3. | number | 3 | [For, M2, ,, M3, vehicles, with, approved, number, of, passengers, not, more, than, 18,, and, the, M3, vehicles, without, a, roof, over, its, deck, ,, the, minimum, number, of, exits, shall, be, 3.] | (3., 32) | (number, 27) | [number, of, exits, shall, be, 3.]
34 | For M3 vehicles with approved number of passengers more than 18 but not more than 32, the minimum number of exits shall be 4. | 18 but not | M3 | 1 | [For, M3, vehicles, with, approved, number, of, passengers, more, than, 18 but not, more, than, 32,, the, minimum, number, of, exits, shall, be, 4, .] | (18 but not, 10) | (M3, 1) | [M3, vehicles, with, approved, number, of, passengers, more, than, 18 but not]
35 | For M3 vehicles with approved number of passengers more than 32 but not more than 47, the minimum number of exits shall be 5. | 47, | M3 | 2 | [For, M3, vehicles, with, approved, number, of, passengers, more, than, 32 but not, more, than, 47,, the, minimum, number, of, exits, shall, be, 5.] | (47,, 13) | (M3, 1) | [M3, vehicles, with, approved, number, of, passengers, more, than, 32 but not, more, than, 47,]
36 | For M3 vehicles with approved number of passengers more than 32 but not more than 47, the minimum number of exits shall be 5. | 5. | number | 3 | [For, M3, vehicles, with, approved, number, of, passengers, more, than, 32 but not, more, than, 47,, the, minimum, number, of, exits, shall, be, 5.] | (5., 21) | (number, 16) | [number, of, exits, shall, be, 5.]
37 | For M3 vehicles with approved number of passengers more than 32 but not more than 47, the minimum number of exits shall be 5. | 5. | number | 3 | [For, M3, vehicles, with, approved, number, of, passengers, more, than, 32 but not, more, than, 47,, the, minimum, number, of, exits, shall, be, 5.] | (5., 21) | (number, 16) | [number, of, exits, shall, be, 5.]
38 | For M3 vehicles with approved number of passengers more than 47 but not more than 62, the minimum number of exits shall be 6. | 62, | M3 | 2 | [For, M3, vehicles, with, approved, number, of, passengers, more, than, 47 but not, more, than, 62,, the, minimum, number, of, exits, shall, be, 6.] | (62,, 13) | (M3, 1) | [M3, vehicles, with, approved, number, of, passengers, more, than, 47 but not, more, than, 62,]
39 | For M3 vehicles with approved number of passengers more than 47 but not more than 62, the minimum number of exits shall be 6. | 6. | number | 3 | [For, M3, vehicles, with, approved, number, of, passengers, more, than, 47 but not, more, than, 62,, the, minimum, number, of, exits, shall, be, 6.] | (6., 21) | (number, 16) | [number, of, exits, shall, be, 6.]
40 | For M3 vehicles with approved number of passengers more than 47 but not more than 62, the minimum number of exits shall be 6. | 6. | number | 3 | [For, M3, vehicles, with, approved, number, of, passengers, more, than, 47 but not, more, than, 62,, the, minimum, number, of, exits, shall, be, 6.] | (6., 21) | (number, 16) | [number, of, exits, shall, be, 6.]
41 | For M3 vehicles with approved number of passengers more than 62, the minimum number of exits shall be 7. | 62, | M3 | 1 | [For, M3, vehicles, with, approved, number, of, passengers, more, than, 62,, the, minimum, number, of, exits, shall, be, 7.] | (62,, 10) | (M3, 1) | [M3, vehicles, with, approved, number, of, passengers, more, than, 62,]
42 | For M3 vehicles with approved number of passengers more than 62, the minimum number of exits shall be 7. | 7. | number | 3 | [For, M3, vehicles, with, approved, number, of, passengers, more, than, 62,, the, minimum, number, of, exits, shall, be, 7.] | (7., 18) | (number, 13) | [number, of, exits, shall, be, 7.]
43 | For M3 vehicles with approved number of passengers more than 62, the minimum number of exits shall be 7. | 7. | number | 3 | [For, M3, vehicles, with, approved, number, of, passengers, more, than, 62,, the, minimum, number, of, exits, shall, be, 7.] | (7., 18) | (number, 13) | [number, of, exits, shall, be, 7.]
44 | Two of the doors on the same side of the vehicle shall be separated such that the distance between transverse vertical planes through their centers of area is not less than 40 percent of the overall length of the passenger compartment measured parallel to the longitudinal axis of the vehicle. | 40 percent | distance | 1 | [Two, of, the, doors, on, the, same, side, of, the, vehicle, shall, be, separated, such, that, the, distance, between, transverse, vertical, planes, through, their, centers, of, area, is, not, less, than, 40 percent, of, the, overall, length, of, the, passenger, compartment, measured, parallel, to, the, longitudinal, axis, of, the, vehicle, .] | (40 percent, 31) | (distance, 17) | [distance, between, transverse, vertical, planes, through, their, centers, of, area, is, not, less, than, 40 percent]
45 | For M2,M3 vehicles having a capacity not exceeding 22 passengers shall meet the following requirements: | 22 passengers shall meet | vehicles | 2 | [For, M2,M3, vehicles, having, a, capacity, not, exceeding, 22 passengers shall meet, the, following, requirements, :] | (22 passengers shall meet, 8) | (vehicles, 2) | [vehicles, having, a, capacity, not, exceeding, 22 passengers shall meet]
46 | For M2,M3 vehicles having a capacity not exceeding 22 passengers shall meet the following requirements: | 22 passengers shall meet | requirements | 0 | [For, M2,M3, vehicles, having, a, capacity, not, exceeding, 22 passengers shall meet, the, following, requirements, :] | (22 passengers shall meet, 8) | (requirements, 11) | [22 passengers shall meet, the, following, requirements]
47 | For vehicles of class II and III: At least 150cm. | 150cm | vehicles | 1 | [For, vehicles, of, class, II, and, III, :, At, least, 150cm, .] | (150cm, 10) | (vehicles, 1) | [vehicles, of, class, II, and, III, :, At, least, 150cm]
48 | For vehicles of class IV: At least 110cm. | 110cm | vehicles | 1 | [For, vehicles, of, class, IV, :, At, least, 110cm, .] | (110cm, 8) | (vehicles, 1) | [vehicles, of, class, IV, :, At, least, 110cm]
49 | For vehicles of class III and IV: At least 65cm. | 65cm | vehicles | 1 | [For, vehicles, of, class, III, and, IV, :, At, least, 65cm, .] | (65cm, 10) | (vehicles, 1) | [vehicles, of, class, III, and, IV, :, At, least, 65cm]
50 | For vehicles of class II: It shall permit the free passage of a vertical rectangular panel 2cm thick, 55cm wide and 150cm in height above the floor. | 150cm | thick | 0 | [For, vehicles, of, class, II, :, It, shall, permit, the, free, passage, of, a, vertical, rectangular, panel, 2cm, thick, ,, 55cm, wide, and, 150cm, in, height, above, the, floor, .] | (150cm, 23) | (thick, 18) | [thick, ,, 55cm, wide, and, 150cm]
51 |  When the seat is in the position of use, and when it is in the folded position, no part of it shall be: Forward of a vertical plane passing through the centre of the seating surface of the driver's seat in its rearmost and lowest position and through the centre of the exterior rear paragraph view mirror mounted on the opposite side of the vehicle or through the centre of any monitor used as device for indirect vision, whatever applicable, and Above a horizontal plane which is located 300 mm above the centre of the seating surface of the driver's seat in its rearmost and lowest position. | 300 mm | centre | 3 | [, When, the, seat, is, in, the, position, of, use, ,, and, when, it, is, in, the, folded, position, ,, no, part, of, it, shall, be, :, Forward, of, a, vertical, plane, passing, through, the, centre, of, the, seating, surface, of, the, driver, 's, seat, in, its, rearmost, and, lowest, position, and, through, the, centre, of, the, exterior, rear, paragraph, view, mirror, mounted, on, the, opposite, side, of, the, vehicle, or, through, the, centre, of, any, monitor, used, as, device, for, indirect, vision, ,, whatever, applicable, ,, and, Above, a, horizontal, plane, which, is, located, 300 mm, above, the, centre, of, the, seating, surface, of, the, driver, 's, seat, in, its, rearmost, and, lowest, position, .] | (300 mm, 95) | (centre, 98) | [300 mm, above, the, centre]
52 |  When the seat is in the position of use, and when it is in the folded position, no part of it shall be: Forward of a vertical plane passing through the centre of the seating surface of the driver's seat in its rearmost and lowest position and through the centre of the exterior rear paragraph view mirror mounted on the opposite side of the vehicle or through the centre of any monitor used as device for indirect vision, whatever applicable, and Above a horizontal plane which is located 300 mm above the centre of the seating surface of the driver's seat in its rearmost and lowest position. | 300 mm | centre | 3 | [, When, the, seat, is, in, the, position, of, use, ,, and, when, it, is, in, the, folded, position, ,, no, part, of, it, shall, be, :, Forward, of, a, vertical, plane, passing, through, the, centre, of, the, seating, surface, of, the, driver, 's, seat, in, its, rearmost, and, lowest, position, and, through, the, centre, of, the, exterior, rear, paragraph, view, mirror, mounted, on, the, opposite, side, of, the, vehicle, or, through, the, centre, of, any, monitor, used, as, device, for, indirect, vision, ,, whatever, applicable, ,, and, Above, a, horizontal, plane, which, is, located, 300 mm, above, the, centre, of, the, seating, surface, of, the, driver, 's, seat, in, its, rearmost, and, lowest, position, .] | (300 mm, 95) | (centre, 98) | [300 mm, above, the, centre]
53 |  When the seat is in the position of use, and when it is in the folded position, no part of it shall be: Forward of a vertical plane passing through the centre of the seating surface of the driver's seat in its rearmost and lowest position and through the centre of the exterior rear paragraph view mirror mounted on the opposite side of the vehicle or through the centre of any monitor used as device for indirect vision, whatever applicable, and Above a horizontal plane which is located 300 mm above the centre of the seating surface of the driver's seat in its rearmost and lowest position. | 300 mm | centre | 3 | [, When, the, seat, is, in, the, position, of, use, ,, and, when, it, is, in, the, folded, position, ,, no, part, of, it, shall, be, :, Forward, of, a, vertical, plane, passing, through, the, centre, of, the, seating, surface, of, the, driver, 's, seat, in, its, rearmost, and, lowest, position, and, through, the, centre, of, the, exterior, rear, paragraph, view, mirror, mounted, on, the, opposite, side, of, the, vehicle, or, through, the, centre, of, any, monitor, used, as, device, for, indirect, vision, ,, whatever, applicable, ,, and, Above, a, horizontal, plane, which, is, located, 300 mm, above, the, centre, of, the, seating, surface, of, the, driver, 's, seat, in, its, rearmost, and, lowest, position, .] | (300 mm, 95) | (centre, 98) | [300 mm, above, the, centre]
54 |  When the seat is in the position of use, and when it is in the folded position, no part of it shall be: Forward of a vertical plane passing through the centre of the seating surface of the driver's seat in its rearmost and lowest position and through the centre of the exterior rear paragraph view mirror mounted on the opposite side of the vehicle or through the centre of any monitor used as device for indirect vision, whatever applicable, and Above a horizontal plane which is located 300 mm above the centre of the seating surface of the driver's seat in its rearmost and lowest position. | 300 mm | centre | 3 | [, When, the, seat, is, in, the, position, of, use, ,, and, when, it, is, in, the, folded, position, ,, no, part, of, it, shall, be, :, Forward, of, a, vertical, plane, passing, through, the, centre, of, the, seating, surface, of, the, driver, 's, seat, in, its, rearmost, and, lowest, position, and, through, the, centre, of, the, exterior, rear, paragraph, view, mirror, mounted, on, the, opposite, side, of, the, vehicle, or, through, the, centre, of, any, monitor, used, as, device, for, indirect, vision, ,, whatever, applicable, ,, and, Above, a, horizontal, plane, which, is, located, 300 mm, above, the, centre, of, the, seating, surface, of, the, driver, 's, seat, in, its, rearmost, and, lowest, position, .] | (300 mm, 95) | (centre, 98) | [300 mm, above, the, centre]
55 | The maximum slope of the floor in the access passage shall not exceed 5 per cent. | 5 per cent | slope | 2 | [The, maximum, slope, of, the, floor, in, the, access, passage, shall, not, exceed, 5 per cent, .] | (5 per cent, 13) | (slope, 2) | [slope, of, the, floor, in, the, access, passage, shall, not, exceed, 5 per cent]
56 | For vehicles of class III and IV: At least 110cm. | 110cm | vehicles | 1 | [For, vehicles, of, class, III, and, IV, :, At, least, 110cm, .] | (110cm, 10) | (vehicles, 1) | [vehicles, of, class, III, and, IV, :, At, least, 110cm]
57 | Effective width shall be at least 55cm. | 55cm | width | 1 | [Effective, width, shall, be, at, least, 55cm, .] | (55cm, 6) | (width, 1) | [width, shall, be, at, least, 55cm]
58 | The outside control devices of emergency doors shall be not more than 180cm above the ground. | 180cm | ground | 3 | [The, outside, control, devices, of, emergency, doors, shall, be, not, more, than, 180cm, above, the, ground, .] | (180cm, 12) | (ground, 15) | [180cm, above, the, ground]
59 | For vehicles of class I: It shall permit the free passage of a rectangular panel 2cm thick, 55cm wide and 160cm in height above the floor. | 160cm | thick | 0 | [For, vehicles, of, class, I, :, It, shall, permit, the, free, passage, of, a, rectangular, panel, 2cm, thick, ,, 55cm, wide, and, 160cm, in, height, above, the, floor, .] | (160cm, 22) | (thick, 17) | [thick, ,, 55cm, wide, and, 160cm]
60 | For vehicles of class II: It shall permit the free passage of a rectangular panel 2cm thick, 55cm wide and 125cm in height above the floor. | 125cm | thick | 0 | [For, vehicles, of, class, II, :, It, shall, permit, the, free, passage, of, a, rectangular, panel, 2cm, thick, ,, 55cm, wide, and, 125cm, in, height, above, the, floor, .] | (125cm, 22) | (thick, 17) | [thick, ,, 55cm, wide, and, 125cm]
61 | If the access passage to emergency door regulated in 7.2 and 7.3 is parallel with the gangway, the free space of this access passage to emergency door shall be at least 55cm wide and 55cm in length. | 55cm | space | 1 | [If, the, access, passage, to, emergency, door, regulated, in, 7.2, and, 7.3, is, parallel, with, the, gangway, ,, the, free, space, of, this, access, passage, to, emergency, door, shall, be, at, least, 55cm, wide, and, 55cm, in, length, .] | (55cm, 35) | (space, 20) | [space, of, this, access, passage, to, emergency, door, shall, be, at, least, 55cm, wide, and, 55cm]
62 | If the access passage to emergency door regulated in 7.2 and 7.3 is parallel with the gangway, the free space of this access passage to emergency door shall be at least 55cm wide and 55cm in length. | 55cm | space | 1 | [If, the, access, passage, to, emergency, door, regulated, in, 7.2, and, 7.3, is, parallel, with, the, gangway, ,, the, free, space, of, this, access, passage, to, emergency, door, shall, be, at, least, 55cm, wide, and, 55cm, in, length, .] | (55cm, 35) | (space, 20) | [space, of, this, access, passage, to, emergency, door, shall, be, at, least, 55cm, wide, and, 55cm]
63 | The minimum number of window breaking devices shall be 3. | 3. | number | 3 | [The, minimum, number, of, window, breaking, devices, shall, be, 3.] | (3., 9) | (number, 2) | [number, of, window, breaking, devices, shall, be, 3.]
64 | The gradient of the rectangular area shall not exceed 3 degrees. | 3 degrees | gradient | 2 | [The, gradient, of, the, rectangular, area, shall, not, exceed, 3 degrees, .] | (3 degrees, 9) | (gradient, 1) | [gradient, of, the, rectangular, area, shall, not, exceed, 3 degrees]
65 | For vehicles of class II: The minimum depth of each step of emergency doors shall be at least 25cm; but for vehicles after DATE, the minimum depth shall be 23cm in the case of the first step from ground, Paragraph paragraph 0cm in the case of any other steps. | 23cm | depth | 3 | [For, vehicles, of, class, II, :, The, minimum, depth, of, each, step, of, emergency, doors, shall, be, at, least, 25cm, ;, but, for, vehicles, after, DATE, ,, the, minimum, depth, shall, be, 23cm, in, the, case, of, the, first, step, from, ground, ,, Paragraph, paragraph, 0, cm, in, the, case, of, any, other, steps, .] | (23cm, 32) | (depth, 29) | [depth, shall, be, 23cm]
66 | For vehicles of class II: The minimum depth of each step of emergency doors shall be at least 25cm; but for vehicles after DATE, the minimum depth shall be 23cm in the case of the first step from ground, Paragraph paragraph 0cm in the case of any other steps. | 23cm | depth | 1 | [For, vehicles, of, class, II, :, The, minimum, depth, of, each, step, of, emergency, doors, shall, be, at, least, 25cm, ;, but, for, vehicles, after, DATE, ,, the, minimum, depth, shall, be, 23cm, in, the, case, of, the, first, step, from, ground, ,, Paragraph, paragraph, 0, cm, in, the, case, of, any, other, steps, .] | (23cm, 32) | (depth, 29) | [depth, shall, be, 23cm]
67 | The area of each step shall be not less than 800 cm2, and the gradient of the surface of each step shall not exceed 3 degrees. | 3 degrees | gradient | 2 | [The, area, of, each, step, shall, be, not, less, than, 800, cm2, ,, and, the, gradient, of, the, surface, of, each, step, shall, not, exceed, 3 degrees, .] | (3 degrees, 25) | (gradient, 15) | [gradient, of, the, surface, of, each, step, shall, not, exceed, 3 degrees]
68 | no part of the retractable step shall project more than 1cm beyond the adjacent line of the bodywork. | 1cm beyond the | part | 1 | [no, part, of, the, retractable, step, shall, project, more, than, 1cm beyond the, adjacent, line, of, the, bodywork, .] | (1cm beyond the, 10) | (part, 1) | [part, of, the, retractable, step, shall, project, more, than, 1cm beyond the]
69 | For vehicles of class III and IV, which do not apply for standing passenger: The effective width of the gangway shall be at least 25cm, and at least 120cm for the inner height, and shall permit the free passage of a cylinder Paragraph paragraph 5cm in diameter and 120cm in height. | 25cm | width | 1 | [For, vehicles, of, class, III, and, IV, ,, which, do, not, apply, for, standing, passenger, :, The, effective, width, of, the, gangway, shall, be, at, least, 25cm, ,, and, at, least, 120cm for the inner, height, ,, and, shall, permit, the, free, passage, of, a, cylinder, Paragraph, paragraph, 5, cm, in, diameter, and, 120cm, in, height, .] | (25cm, 26) | (width, 18) | [width, of, the, gangway, shall, be, at, least, 25cm]
70 | For vehicles of class III and IV, which do not apply for standing passenger: The effective width of the gangway shall be at least 25cm, and at least 120cm for the inner height, and shall permit the free passage of a cylinder Paragraph paragraph 5cm in diameter and 120cm in height. | 120cm for the inner | width | 1 | [For, vehicles, of, class, III, and, IV, ,, which, do, not, apply, for, standing, passenger, :, The, effective, width, of, the, gangway, shall, be, at, least, 25cm, ,, and, at, least, 120cm for the inner, height, ,, and, shall, permit, the, free, passage, of, a, cylinder, Paragraph, paragraph, 5, cm, in, diameter, and, 120cm, in, height, .] | (120cm for the inner, 31) | (width, 18) | [width, of, the, gangway, shall, be, at, least, 25cm, ,, and, at, least, 120cm for the inner]
71 | For vehicles of class III and IV, which do not apply for standing passenger: The effective width of the gangway shall be at least 25cm, and at least 120cm for the inner height, and shall permit the free passage of a cylinder Paragraph paragraph 5cm in diameter and 120cm in height. | 120cm | Paragraph | 0 | [For, vehicles, of, class, III, and, IV, ,, which, do, not, apply, for, standing, passenger, :, The, effective, width, of, the, gangway, shall, be, at, least, 25cm, ,, and, at, least, 120cm for the inner, height, ,, and, shall, permit, the, free, passage, of, a, cylinder, Paragraph, paragraph, 5, cm, in, diameter, and, 120cm, in, height, .] | (120cm, 50) | (paragraph, 44) | [paragraph, 5, cm, in, diameter, and, 120cm]
72 | For vehicles of class III and IV, which do not apply for standing passenger: The effective width of the gangway shall be at least 25cm, and at least 120cm for the inner height, and shall permit the free passage of a cylinder Paragraph paragraph 5cm in diameter and 120cm in height. | 120cm | paragraph | 0 | [For, vehicles, of, class, III, and, IV, ,, which, do, not, apply, for, standing, passenger, :, The, effective, width, of, the, gangway, shall, be, at, least, 25cm, ,, and, at, least, 120cm for the inner, height, ,, and, shall, permit, the, free, passage, of, a, cylinder, Paragraph, paragraph, 5, cm, in, diameter, and, 120cm, in, height, .] | (120cm, 50) | (paragraph, 44) | [paragraph, 5, cm, in, diameter, and, 120cm]
73 | For vehicles of class III and IV, which do not apply for standing passenger: The effective width of the gangway shall be at least 25cm, and at least 120cm for the inner height, and shall permit the free passage of a cylinder Paragraph paragraph 5cm in diameter and 120cm in height. | 120cm | 5 | 0 | [For, vehicles, of, class, III, and, IV, ,, which, do, not, apply, for, standing, passenger, :, The, effective, width, of, the, gangway, shall, be, at, least, 25cm, ,, and, at, least, 120cm for the inner, height, ,, and, shall, permit, the, free, passage, of, a, cylinder, Paragraph, paragraph, 5, cm, in, diameter, and, 120cm, in, height, .] | (120cm, 50) | (5, 45) | [5, cm, in, diameter, and, 120cm]
74 | For vehicles of class II, which do not apply for standing passenger: The effective width of the gangway shall be at least 32cm, and at least 150cm for the inner height, and shall permit the free passage of a cylinder with 32cm in diameter and 150cm in height. | 150cm for the | width | 1 | [For, vehicles, of, class, II, ,, which, do, not, apply, for, standing, passenger, :, The, effective, width, of, the, gangway, shall, be, at, least, 32cm, ,, and, at, least, 150cm for the, inner, height, ,, and, shall, permit, the, free, passage, of, a, cylinder, with, 32cm, in, diameter, and, 150cm, in, height, .] | (150cm for the, 29) | (width, 16) | [width, of, the, gangway, shall, be, at, least, 32cm, ,, and, at, least, 150cm for the]
75 | For vehicles of class I, and vehicles of class II after DATE applying for standing passengers: The effective width of the gangway shall be at least 32cm, and at least 185cm for the inner height, and shall permit the free passage of a cylinder with 32cm in diameter and 185cm in height. | 185cm for the | width | 1 | [For, vehicles, of, class, I, ,, and, vehicles, of, class, II, after, DATE, applying, for, standing, passengers, :, The, effective, width, of, the, gangway, shall, be, at, least, 32cm, ,, and, at, least, 185cm for the, inner, height, ,, and, shall, permit, the, free, passage, of, a, cylinder, with, 32cm, in, diameter, and, 185cm, in, height, .] | (185cm for the, 33) | (width, 20) | [width, of, the, gangway, shall, be, at, least, 32cm, ,, and, at, least, 185cm for the]
76 | Applying for standing passengers vehicles of class III and IV and vehicles of class II before DATE applying for standing passengers: The effective width of the gangway shall at least 32cm, and at least 185cm for the inner height, and it shall be determined in the shortest height on the central line of the gangway. | 32cm | width | 1 | [Applying, for, standing, passengers, vehicles, of, class, III, and, IV, and, vehicles, of, class, II, before, DATE, applying, for, standing, passengers, :, The, effective, width, of, the, gangway, shall, at, least, 32cm, ,, and, at, least, 185cm for the, inner, height, ,, and, it, shall, be, determined, in, the, shortest, height, on, the, central, line, of, the, gangway, .] | (32cm, 31) | (width, 24) | [width, of, the, gangway, shall, at, least, 32cm]
77 | Applying for standing passengers vehicles of class III and IV and vehicles of class II before DATE applying for standing passengers: The effective width of the gangway shall at least 32cm, and at least 185cm for the inner height, and it shall be determined in the shortest height on the central line of the gangway. | 185cm for the | width | 1 | [Applying, for, standing, passengers, vehicles, of, class, III, and, IV, and, vehicles, of, class, II, before, DATE, applying, for, standing, passengers, :, The, effective, width, of, the, gangway, shall, at, least, 32cm, ,, and, at, least, 185cm for the, inner, height, ,, and, it, shall, be, determined, in, the, shortest, height, on, the, central, line, of, the, gangway, .] | (185cm for the, 36) | (width, 24) | [width, of, the, gangway, shall, at, least, 32cm, ,, and, at, least, 185cm for the]
78 | If any access to the step wells in front of the passenger seats or to the emergency doors or service doors exists in front of the passenger seats, and the height between the floor under passengers feet and the access exceeds 12cm, there shall be protection rails or panels. | 12cm | access | 0 | [If, any, access, to, the, step, wells, in, front, of, the, passenger, seats, or, to, the, emergency, doors, or, service, doors, exists, in, front, of, the, passenger, seats, ,, and, the, height, between, the, floor, under, passengers, feet, and, the, access, exceeds, 12cm, ,, there, shall, be, protection, rails, or, panels, .] | (12cm, 42) | (access, 40) | [access, exceeds, 12cm]
79 | If any access to the step wells in front of the passenger seats or to the emergency doors or service doors exists in front of the passenger seats, and the height between the floor under passengers feet and the access exceeds 12cm, there shall be protection rails or panels. | 12cm | height | 1 | [If, any, access, to, the, step, wells, in, front, of, the, passenger, seats, or, to, the, emergency, doors, or, service, doors, exists, in, front, of, the, passenger, seats, ,, and, the, height, between, the, floor, under, passengers, feet, and, the, access, exceeds, 12cm, ,, there, shall, be, protection, rails, or, panels, .] | (12cm, 42) | (height, 31) | [height, between, the, floor, under, passengers, feet, and, the, access, exceeds, 12cm]
80 | If any access to the step wells in front of the passenger seats or to the emergency doors or service doors exists in front of the passenger seats, and the height between the floor under passengers feet and the access exceeds 12cm, there shall be protection rails or panels. | 12cm | access | 0 | [If, any, access, to, the, step, wells, in, front, of, the, passenger, seats, or, to, the, emergency, doors, or, service, doors, exists, in, front, of, the, passenger, seats, ,, and, the, height, between, the, floor, under, passengers, feet, and, the, access, exceeds, 12cm, ,, there, shall, be, protection, rails, or, panels, .] | (12cm, 42) | (access, 40) | [access, exceeds, 12cm]
81 | The height between the upper edge of the protection rails or panels and the floor under passengers feet shall be at least 80cm. | 80cm | height | 1 | [The, height, between, the, upper, edge, of, the, protection, rails, or, panels, and, the, floor, under, passengers, feet, shall, be, at, least, 80cm, .] | (80cm, 22) | (height, 1) | [height, between, the, upper, edge, of, the, protection, rails, or, panels, and, the, floor, under, passengers, feet, shall, be, at, least, 80cm]
82 | For vehicles of class I : at least 68cm. | 68cm | vehicles | 1 | [For, vehicles, of, class, I, :, at, least, 68cm, .] | (68cm, 8) | (vehicles, 1) | [vehicles, of, class, I, :, at, least, 68cm]
83 | Other M2, M3 vehicles: at least 65cm. | 65cm | M2 | 1 | [Other, M2, ,, M3, vehicles, :, at, least, 65cm, .] | (65cm, 8) | (M2, 1) | [M2, ,, M3, vehicles, :, at, least, 65cm]
84 | Other M2, M3 vehicles: at least 65cm. | 65cm | vehicles | 1 | [Other, M2, ,, M3, vehicles, :, at, least, 65cm, .] | (65cm, 8) | (vehicles, 4) | [vehicles, :, at, least, 65cm]
85 | For vehicles of class I, and vehicles of class II after DATE, the distance between the front of a seat cushion and the rear of the seat paragraph back of the seat preceding it, shall be at least 28cm, when measured horizontally. | 28cm | distance | 1 | [For, vehicles, of, class, I, ,, and, vehicles, of, class, II, after, DATE, ,, the, distance, between, the, front, of, a, seat, cushion, and, the, rear, of, the, seat, paragraph, back, of, the, seat, preceding, it, ,, shall, be, at, least, 28cm, ,, when, measured, horizontally, .] | (28cm, 41) | (distance, 15) | [distance, between, the, front, of, a, seat, cushion, and, the, rear, of, the, seat, paragraph, back, of, the, seat, preceding, it, ,, shall, be, at, least, 28cm]
86 | Other M2, M3 vehicles: at least 35cm. | 35cm | M2 | 1 | [Other, M2, ,, M3, vehicles, :, at, least, 35cm, .] | (35cm, 8) | (M2, 1) | [M2, ,, M3, vehicles, :, at, least, 35cm]
87 | Other M2, M3 vehicles: at least 35cm. | 35cm | vehicles | 1 | [Other, M2, ,, M3, vehicles, :, at, least, 35cm, .] | (35cm, 8) | (vehicles, 4) | [vehicles, :, at, least, 35cm]
88 | The foremost seats above the drivers compartment shall be equipped with protection rails or panels to separate from the windscreen, the distance between the rear face of the upper edge of protection rails or panels and the windscreen shall be at least 70cm. | 70cm | windscreen | 1 | [The, foremost, seats, above, the, drivers, compartment, shall, be, equipped, with, protection, rails, or, panels, to, separate, from, the, windscreen, ,, the, distance, between, the, rear, face, of, the, upper, edge, of, protection, rails, or, panels, and, the, windscreen, shall, be, at, least, 70cm, .] | (70cm, 43) | (windscreen, 38) | [windscreen, shall, be, at, least, 70cm]
89 | The foremost seats above the drivers compartment shall be equipped with protection rails or panels to separate from the windscreen, the distance between the rear face of the upper edge of protection rails or panels and the windscreen shall be at least 70cm. | 70cm | distance | 1 | [The, foremost, seats, above, the, drivers, compartment, shall, be, equipped, with, protection, rails, or, panels, to, separate, from, the, windscreen, ,, the, distance, between, the, rear, face, of, the, upper, edge, of, protection, rails, or, panels, and, the, windscreen, shall, be, at, least, 70cm, .] | (70cm, 43) | (distance, 22) | [distance, between, the, rear, face, of, the, upper, edge, of, protection, rails, or, panels, and, the, windscreen, shall, be, at, least, 70cm]
90 | The foremost seats above the drivers compartment shall be equipped with protection rails or panels to separate from the windscreen, the distance between the rear face of the upper edge of protection rails or panels and the windscreen shall be at least 70cm. | 70cm | windscreen | 0 | [The, foremost, seats, above, the, drivers, compartment, shall, be, equipped, with, protection, rails, or, panels, to, separate, from, the, windscreen, ,, the, distance, between, the, rear, face, of, the, upper, edge, of, protection, rails, or, panels, and, the, windscreen, shall, be, at, least, 70cm, .] | (70cm, 43) | (windscreen, 38) | [windscreen, shall, be, at, least, 70cm]
91 | The distance between the foremost side paragraph facing seat and the vehicle parts forward of this foremost side paragraph facing seat shall not exceed 450 mm. | 450 mm | distance | 2 | [The, distance, between, the, foremost, side, paragraph, facing, seat, and, the, vehicle, parts, forward, of, this, foremost, side, paragraph, facing, seat, shall, not, exceed, 450 mm, .] | (450 mm, 24) | (distance, 1) | [distance, between, the, foremost, side, paragraph, facing, seat, and, the, vehicle, parts, forward, of, this, foremost, side, paragraph, facing, seat, shall, not, exceed, 450 mm]
92 | The height of the vehicle part, based on the reference plane of the foremost side paragraph facing seat, must not be less than 1,020 mm; Paragraph paragraph | 1,020 mm | height | 1 | [The, height, of, the, vehicle, part, ,, based, on, the, reference, plane, of, the, foremost, side, paragraph, facing, seat, ,, must, not, be, less, than, 1,020 mm, ;, Paragraph, paragraph] | (1,020 mm, 25) | (height, 1) | [height, of, the, vehicle, part, ,, based, on, the, reference, plane, of, the, foremost, side, paragraph, facing, seat, ,, must, not, be, less, than, 1,020 mm]
93 | This surface shall be positioned so that the vertical centre paragraph line is located 50 mm behind the H paragraph point of the foremost side paragraph facing seat; Paragraph paragraph | 50 mm | point | 0 | [This, surface, shall, be, positioned, so, that, the, vertical, centre, paragraph, line, is, located, 50 mm, behind, the, H, paragraph, point, of, the, foremost, side, paragraph, facing, seat, ;, Paragraph, paragraph] | (50 mm, 14) | (point, 19) | [50 mm, behind, the, H, paragraph, point]
94 | The distance between the two points of contact of the sphere must be less than 60 mm; | 60 mm | distance | 2 | [The, distance, between, the, two, points, of, contact, of, the, sphere, must, be, less, than, 60 mm, ;] | (60 mm, 15) | (distance, 1) | [distance, between, the, two, points, of, contact, of, the, sphere, must, be, less, than, 60 mm]
95 | The sum of the door aperture width of all luggage cabinet doors shall be at least 150cm. | 150cm | sum | 1 | [The, sum, of, the, door, aperture, width, of, all, luggage, cabinet, doors, shall, be, at, least, 150cm, .] | (150cm, 16) | (sum, 1) | [sum, of, the, door, aperture, width, of, all, luggage, cabinet, doors, shall, be, at, least, 150cm]
96 | For vehicles of class I, the effective height inside the luggage cabinet shall not exceed 100cm, but for vehicles with vehicle height under 3.5m, or vehicles passing the tilt stability test to an angle of 35 degrees with vehicle laden, the effective height inside the luggage cabinet can exceed 100cm. | 100cm | height | 1 | [For, vehicles, of, class, I, ,, the, effective, height, inside, the, luggage, cabinet, shall, not, exceed, 100cm, ,, but, for, vehicles, with, vehicle, height, under, 3.5m, ,, or, vehicles, passing, the, tilt, stability, test, to, an, angle, of, 35 degrees, with, vehicle, laden, ,, the, effective, height, inside, the, luggage, cabinet, can, exceed, 100cm, .] | (100cm, 52) | (height, 45) | [height, inside, the, luggage, cabinet, can, exceed, 100cm]
97 | For vehicles of class I, the effective height inside the luggage cabinet shall not exceed 100cm, but for vehicles with vehicle height under 3.5m, or vehicles passing the tilt stability test to an angle of 35 degrees with vehicle laden, the effective height inside the luggage cabinet can exceed 100cm. | 100cm | height | 1 | [For, vehicles, of, class, I, ,, the, effective, height, inside, the, luggage, cabinet, shall, not, exceed, 100cm, ,, but, for, vehicles, with, vehicle, height, under, 3.5m, ,, or, vehicles, passing, the, tilt, stability, test, to, an, angle, of, 35 degrees, with, vehicle, laden, ,, the, effective, height, inside, the, luggage, cabinet, can, exceed, 100cm, .] | (100cm, 52) | (height, 45) | [height, inside, the, luggage, cabinet, can, exceed, 100cm]
98 | For vehicles of class I, the effective height inside the luggage cabinet shall not exceed 100cm, but for vehicles with vehicle height under 3.5m, or vehicles passing the tilt stability test to an angle of 35 degrees with vehicle laden, the effective height inside the luggage cabinet can exceed 100cm. | 100cm | height | 1 | [For, vehicles, of, class, I, ,, the, effective, height, inside, the, luggage, cabinet, shall, not, exceed, 100cm, ,, but, for, vehicles, with, vehicle, height, under, 3.5m, ,, or, vehicles, passing, the, tilt, stability, test, to, an, angle, of, 35 degrees, with, vehicle, laden, ,, the, effective, height, inside, the, luggage, cabinet, can, exceed, 100cm, .] | (100cm, 52) | (height, 45) | [height, inside, the, luggage, cabinet, can, exceed, 100cm]
99 | For vehicles of class I, the effective height inside the luggage cabinet shall not exceed 100cm, but for vehicles with vehicle height under 3.5m, or vehicles passing the tilt stability test to an angle of 35 degrees with vehicle laden, the effective height inside the luggage cabinet can exceed 100cm. | 100cm | height | 1 | [For, vehicles, of, class, I, ,, the, effective, height, inside, the, luggage, cabinet, shall, not, exceed, 100cm, ,, but, for, vehicles, with, vehicle, height, under, 3.5m, ,, or, vehicles, passing, the, tilt, stability, test, to, an, angle, of, 35 degrees, with, vehicle, laden, ,, the, effective, height, inside, the, luggage, cabinet, can, exceed, 100cm, .] | (100cm, 52) | (height, 45) | [height, inside, the, luggage, cabinet, can, exceed, 100cm]
100 | For vehicles of class I, the effective height inside the luggage cabinet shall not exceed 100cm, but for vehicles with vehicle height under 3.5m, or vehicles passing the tilt stability test to an angle of 35 degrees with vehicle laden, the effective height inside the luggage cabinet can exceed 100cm. | 100cm | height | 1 | [For, vehicles, of, class, I, ,, the, effective, height, inside, the, luggage, cabinet, shall, not, exceed, 100cm, ,, but, for, vehicles, with, vehicle, height, under, 3.5m, ,, or, vehicles, passing, the, tilt, stability, test, to, an, angle, of, 35 degrees, with, vehicle, laden, ,, the, effective, height, inside, the, luggage, cabinet, can, exceed, 100cm, .] | (100cm, 52) | (height, 45) | [height, inside, the, luggage, cabinet, can, exceed, 100cm]
101 | For vehicles of class I, the effective height inside the luggage cabinet shall not exceed 100cm, but for vehicles with vehicle height under 3.5m, or vehicles passing the tilt stability test to an angle of 35 degrees with vehicle laden, the effective height inside the luggage cabinet can exceed 100cm. | 100cm | height | 1 | [For, vehicles, of, class, I, ,, the, effective, height, inside, the, luggage, cabinet, shall, not, exceed, 100cm, ,, but, for, vehicles, with, vehicle, height, under, 3.5m, ,, or, vehicles, passing, the, tilt, stability, test, to, an, angle, of, 35 degrees, with, vehicle, laden, ,, the, effective, height, inside, the, luggage, cabinet, can, exceed, 100cm, .] | (100cm, 52) | (height, 45) | [height, inside, the, luggage, cabinet, can, exceed, 100cm]
102 | no dimension of its section must be less than 20 mm, or more than 45 mm. | 20 mm | dimension | 2 | [no, dimension, of, its, section, must, be, less, than, 20 mm, ,, or, more, than, 45 mm, .] | (20 mm, 9) | (dimension, 1) | [dimension, of, its, section, must, be, less, than, 20 mm]
103 | the size of any aperture between a guard rail and any adjacent guard rail or panel shall not exceed 200 mm. | 200 mm | size | 2 | [the, size, of, any, aperture, between, a, guard, rail, and, any, adjacent, guard, rail, or, panel, shall, not, exceed, 200 mm, .] | (200 mm, 19) | (size, 1) | [size, of, any, aperture, between, a, guard, rail, and, any, adjacent, guard, rail, or, panel, shall, not, exceed, 200 mm]
104 | The peak force may be higher than 150 N for a short time | 150 N for a | force | 1 | [The, peak, force, may, be, higher, than, 150 N for a, short, time] | (150 N for a, 7) | (force, 2) | [force, may, be, higher, than, 150 N for a]
105 | The minimum width of a priority seat cushion, measured from a vertical plane passing through the centre of that seating position, shall be 220 mm on each side. | 220 mm | width | 3 | [The, minimum, width, of, a, priority, seat, cushion, ,, measured, from, a, vertical, plane, passing, through, the, centre, of, that, seating, position, ,, shall, be, 220 mm, on, each, side, .] | (220 mm, 25) | (width, 2) | [width, of, a, priority, seat, cushion, ,, measured, from, a, vertical, plane, passing, through, the, centre, of, that, seating, position, ,, shall, be, 220 mm]
106 | For vehicles of Classes I and Classes , the vertical distance between the floor of the seating area and the adjacent gangway shall be not more than 250 mm. | 250 mm | distance | 2 | [For, vehicles, of, Classes, I, and, Classes, ,, the, vertical, distance, between, the, floor, of, the, seating, area, and, the, adjacent, gangway, shall, be, not, more, than, 250 mm, .] | (250 mm, 27) | (distance, 10) | [distance, between, the, floor, of, the, seating, area, and, the, adjacent, gangway, shall, be, not, more, than, 250 mm]
107 | Where the priority seat is positioned facing a bulkhead more than 1,200 mm in height | 1,200 mm | bulkhead | 0 | [Where, the, priority, seat, is, positioned, facing, a, bulkhead, more, than, 1,200 mm, in, height] | (1,200 mm, 11) | (bulkhead, 8) | [bulkhead, more, than, 1,200 mm]
108 | this space shall be 300 mm. | 300 mm | space | 3 | [this, space, shall, be, 300 mm, .] | (300 mm, 4) | (space, 1) | [space, shall, be, 300 mm]
109 | The slope of any gangway, access passage or floor area between any priority seat or wheelchair space and at least one entrance and one exit or a combined entrance and exit shall not exceed 8 per cent. | 8 per cent | slope | 2 | [The, slope, of, any, gangway, ,, access, passage, or, floor, area, between, any, priority, seat, or, wheelchair, space, and, at, least, one, entrance, and, one, exit, or, a, combined, entrance, and, exit, shall, not, exceed, 8 per cent, .] | (8 per cent, 35) | (slope, 1) | [slope, of, any, gangway, ,, access, passage, or, floor, area, between, any, priority, seat, or, wheelchair, space, and, at, least, one, entrance, and, one, exit, or, a, combined, entrance, and, exit, shall, not, exceed, 8 per cent]
110 |  the rule is not eligible for the following situations: any sideways facing seat, a seat which has its centreline within the longitudinal projection of a gangway, a seat in front of which is existing vehicle structure offering comparable levels of protection as a guard meeting the requirements Paragraph paragraph  or transverse facing seats where the maximum distance between the front faces of the seat squabs of facing seats does not exceed 1,800 mm when measured in accordance with Paragraph paragraph . | 1,800 mm | distance | 2 | [, the, rule, is, not, eligible, for, the, following, situations, :, any, sideways, facing, seat, ,, a, seat, which, has, its, centreline, within, the, longitudinal, projection, of, a, gangway, ,, a, seat, in, front, of, which, is, existing, vehicle, structure, offering, comparable, levels, of, protection, as, a, guard, meeting, the, requirements, Paragraph, paragraph, , or, transverse, facing, seats, where, the, maximum, distance, between, the, front, faces, of, the, seat, squabs, of, facing, seats, does, not, exceed, 1,800 mm, when, measured, in, accordance, with, Paragraph, paragraph, .] | (1,800 mm, 76) | (distance, 61) | [distance, between, the, front, faces, of, the, seat, squabs, of, facing, seats, does, not, exceed, 1,800 mm]
111 | The effective width of stair shall be more than 50cm. | 50cm | width | 1 | [The, effective, width, of, stair, shall, be, more, than, 50cm, .] | (50cm, 9) | (width, 2) | [width, of, stair, shall, be, more, than, 50cm]
112 | only vehicle access opening shall be at least 20cm and shall not protrude both side of body. | 20cm | opening | 1 | [only, vehicle, access, opening, shall, be, at, least, 20cm, and, shall, not, protrude, both, side, of, body, .] | (20cm, 8) | (opening, 3) | [opening, shall, be, at, least, 20cm]
113 | The access passage shall allow the smooth pass of a cylinder of 30 cm paragraph diameter, 100 cm paragraph in height vertically. | 30 cm | paragraph | 0 | [The, access, passage, shall, allow, the, smooth, pass, of, a, cylinder, of, 30 cm, paragraph, diameter, ,, 100 cm paragraph, in, height, vertically, .] | (30 cm, 12) | (100 cm paragraph, 16) | [30 cm, paragraph, diameter, ,, 100 cm paragraph]
114 | The seat width shall be above 30cm each, yet, the effective width of seat cushion shall exceed 25cm, the effective depth shall be within 23~25cm; the upper edge of seat cushion shall be 23~25 cm above ground. | 23~25 cm | ground | 3 | [The, seat, width, shall, be, above, 30cm, each, ,, yet, ,, the, effective, width, of, seat, cushion, shall, exceed, 25cm, ,, the, effective, depth, shall, be, within, 23~25cm, ;, the, upper, edge, of, seat, cushion, shall, be, 23~25 cm, above, ground, .] | (23~25 cm, 37) | (ground, 39) | [23~25 cm, above, ground]
115 | The upper edge of protection plate shall be at least 60 cm above floor; its width shall cover the corresponding width of children seats. | 60 cm | floor | 3 | [The, upper, edge, of, protection, plate, shall, be, at, least, 60 cm, above, floor, ;, its, width, shall, cover, the, corresponding, width, of, children, seats, .] | (60 cm, 10) | (floor, 12) | [60 cm, above, floor]
116 | The emergency doorframe width of small child paragraph only vehicle shall be at least 55cm | 55cm | width | 1 | [The, emergency, doorframe, width, of, small, child, paragraph, only, vehicle, shall, be, at, least, 55cm] | (55cm, 14) | (width, 3) | [width, of, small, child, paragraph, only, vehicle, shall, be, at, least, 55cm]
117 | The emergency doorframe width of small child paragraph only vehicle shall be at least 55cm | 55cm | vehicle | 0 | [The, emergency, doorframe, width, of, small, child, paragraph, only, vehicle, shall, be, at, least, 55cm] | (55cm, 14) | (vehicle, 9) | [vehicle, shall, be, at, least, 55cm]
118 | the lower edge of emergency door shall be 62 cm at most to ground. | 62 cm | edge | 3 | [the, lower, edge, of, emergency, door, shall, be, 62 cm, at, most, to, ground, .] | (62 cm, 8) | (edge, 2) | [edge, of, emergency, door, shall, be, 62 cm]
119 | The vertical load of trailer, under disconnected condition, shall be less than 15% of the gross vehicle weight of trailer. | 15% | load | 2 | [The, vertical, load, of, trailer, ,, under, disconnected, condition, ,, shall, be, less, than, 15%, of, the, gross, vehicle, weight, of, trailer, .] | (15%, 14) | (load, 2) | [load, of, trailer, ,, under, disconnected, condition, ,, shall, be, less, than, 15%]
120 | In the case of a double paragraph deck vehicle, if the passenger's compartment has an area S0 equal or greater than 10 m2, two of the doors referred to Paragraph paragraph  shall be separated such that the distance between transverse vertical planes through their centres of area is not less than 40 per cent of the overall length of the passenger compartment on the lower deck; this shall not apply if the two doors are on different sides of the vehicle. | 40 per cent | deck | 0 | [In, the, case, of, a, double, paragraph, deck, vehicle, ,, if, the, passenger, 's, compartment, has, an, area, S0, equal, or, greater, than, 10 m2, ,, two, of, the, doors, referred, to, Paragraph, paragraph, , shall, be, separated, such, that, the, distance, between, transverse, vertical, planes, through, their, centres, of, area, is, not, less, than, 40 per cent, of, the, overall, length, of, the, passenger, compartment, on, the, lower, deck, ;, this, shall, not, apply, if, the, two, doors, are, on, different, sides, of, the, vehicle, .] | (40 per cent, 54) | (deck, 66) | [40 per cent, of, the, overall, length, of, the, passenger, compartment, on, the, lower, deck]
121 | In the case of a double paragraph deck vehicle, if the passenger's compartment has an area S0 equal or greater than 10 m2, two of the doors referred to Paragraph paragraph  shall be separated such that the distance between transverse vertical planes through their centres of area is not less than 40 per cent of the overall length of the passenger compartment on the lower deck; this shall not apply if the two doors are on different sides of the vehicle. | 40 per cent | deck | 0 | [In, the, case, of, a, double, paragraph, deck, vehicle, ,, if, the, passenger, 's, compartment, has, an, area, S0, equal, or, greater, than, 10 m2, ,, two, of, the, doors, referred, to, Paragraph, paragraph, , shall, be, separated, such, that, the, distance, between, transverse, vertical, planes, through, their, centres, of, area, is, not, less, than, 40 per cent, of, the, overall, length, of, the, passenger, compartment, on, the, lower, deck, ;, this, shall, not, apply, if, the, two, doors, are, on, different, sides, of, the, vehicle, .] | (40 per cent, 54) | (deck, 66) | [40 per cent, of, the, overall, length, of, the, passenger, compartment, on, the, lower, deck]
122 | a rectangle 350 mm high and 1,550 mm wide, the corners of which may be rounded to a radius of curvature not exceeding 250 mm. | 350 mm | rectangle | 3 | [a, rectangle, 350 mm, high, and, 1,550 mm, wide, ,, the, corners, of, which, may, be, rounded, to, a, radius, of, curvature, not, exceeding, 250 mm, .] | (350 mm, 2) | (rectangle, 1) | [rectangle, 350 mm]
123 | According to the provisions of 2.4.4; shall comply with this paragraphs ,Escape hatches shall have an aperture with a minimum area of 450,000 mm2. | 2.4.4; shall comply | hatches | 0 | [According, to, the, provisions, of, 2.4.4; shall comply, with, this, paragraphs, ,, Escape, hatches, shall, have, an, aperture, with, a, minimum, area, of, 450,000 mm2, .] | (2.4.4; shall comply, 5) | (hatches, 11) | [2.4.4; shall comply, with, this, paragraphs, ,, Escape, hatches]
124 | According to the provisions of 2.4.4; shall comply with this paragraphs ,Escape hatches shall have an aperture with a minimum area of 450,000 mm2. | 2.4.4; shall comply | aperture | 0 | [According, to, the, provisions, of, 2.4.4; shall comply, with, this, paragraphs, ,, Escape, hatches, shall, have, an, aperture, with, a, minimum, area, of, 450,000 mm2, .] | (2.4.4; shall comply, 5) | (aperture, 15) | [2.4.4; shall comply, with, this, paragraphs, ,, Escape, hatches, shall, have, an, aperture]
125 | The peak force may be higher than 150 N for a short time | 150 N for a | force | 1 | [The, peak, force, may, be, higher, than, 150 N for a, short, time] | (150 N for a, 7) | (force, 2) | [force, may, be, higher, than, 150 N for a]
126 | ; All safety signs materials hall be met 2.4.4.12.1.2. | 2.4.4.12.1.2. | hall | 0 | [;, All, safety, signs, materials, hall, be, met, 2.4.4.12.1.2.] | (2.4.4.12.1.2., 8) | (hall, 5) | [hall, be, met, 2.4.4.12.1.2.]
127 | no part of the retractable step shall project more than 10 mm beyond the adjacent line of the body work; | 10 mm | part | 1 | [no, part, of, the, retractable, step, shall, project, more, than, 10 mm, beyond, the, adjacent, line, of, the, body, work, ;] | (10 mm, 10) | (part, 1) | [part, of, the, retractable, step, shall, project, more, than, 10 mm]
128 | the deflection at any point on the step, measured relative to the body of vehicle, shall not exceed 10 mm. | 10 mm | deflection | 2 | [the, deflection, at, any, point, on, the, step, ,, measured, relative, to, the, body, of, vehicle, ,, shall, not, exceed, 10 mm, .] | (10 mm, 20) | (deflection, 1) | [deflection, at, any, point, on, the, step, ,, measured, relative, to, the, body, of, vehicle, ,, shall, not, exceed, 10 mm]
129 |  When the seat is in the position of use, and when it is in the folded position, no part of it shall be: the maximum slope of the floor in the access passage shall not exceed 5 per cent. | 5 per cent | slope | 2 | [, When, the, seat, is, in, the, position, of, use, ,, and, when, it, is, in, the, folded, position, ,, no, part, of, it, shall, be, :, the, maximum, slope, of, the, floor, in, the, access, passage, shall, not, exceed, 5 per cent, .] | (5 per cent, 40) | (slope, 29) | [slope, of, the, floor, in, the, access, passage, shall, not, exceed, 5 per cent]
130 | Forward of a vertical plane passing through the centre of the seating surface of the driver's seat in its rearmost and lowest position and through the centre of the exterior rear paragraph view mirror mounted on the opposite side of the vehicle or through the centre of any monitor used as device for indirect vision, whatever applicable, and Above a horizontal plane which is located 300 mm above the centre of the seating surface of the driver's seat in its rearmost and lowest position. | 300 mm | centre | 3 | [Forward, of, a, vertical, plane, passing, through, the, centre, of, the, seating, surface, of, the, driver, 's, seat, in, its, rearmost, and, lowest, position, and, through, the, centre, of, the, exterior, rear, paragraph, view, mirror, mounted, on, the, opposite, side, of, the, vehicle, or, through, the, centre, of, any, monitor, used, as, device, for, indirect, vision, ,, whatever, applicable, ,, and, Above, a, horizontal, plane, which, is, located, 300 mm, above, the, centre, of, the, seating, surface, of, the, driver, 's, seat, in, its, rearmost, and, lowest, position, .] | (300 mm, 68) | (centre, 71) | [300 mm, above, the, centre]
131 | Forward of a vertical plane passing through the centre of the seating surface of the driver's seat in its rearmost and lowest position and through the centre of the exterior rear paragraph view mirror mounted on the opposite side of the vehicle or through the centre of any monitor used as device for indirect vision, whatever applicable, and Above a horizontal plane which is located 300 mm above the centre of the seating surface of the driver's seat in its rearmost and lowest position. | 300 mm | centre | 3 | [Forward, of, a, vertical, plane, passing, through, the, centre, of, the, seating, surface, of, the, driver, 's, seat, in, its, rearmost, and, lowest, position, and, through, the, centre, of, the, exterior, rear, paragraph, view, mirror, mounted, on, the, opposite, side, of, the, vehicle, or, through, the, centre, of, any, monitor, used, as, device, for, indirect, vision, ,, whatever, applicable, ,, and, Above, a, horizontal, plane, which, is, located, 300 mm, above, the, centre, of, the, seating, surface, of, the, driver, 's, seat, in, its, rearmost, and, lowest, position, .] | (300 mm, 68) | (centre, 71) | [300 mm, above, the, centre]
132 | Forward of a vertical plane passing through the centre of the seating surface of the driver's seat in its rearmost and lowest position and through the centre of the exterior rear paragraph view mirror mounted on the opposite side of the vehicle or through the centre of any monitor used as device for indirect vision, whatever applicable, and Above a horizontal plane which is located 300 mm above the centre of the seating surface of the driver's seat in its rearmost and lowest position. | 300 mm | centre | 3 | [Forward, of, a, vertical, plane, passing, through, the, centre, of, the, seating, surface, of, the, driver, 's, seat, in, its, rearmost, and, lowest, position, and, through, the, centre, of, the, exterior, rear, paragraph, view, mirror, mounted, on, the, opposite, side, of, the, vehicle, or, through, the, centre, of, any, monitor, used, as, device, for, indirect, vision, ,, whatever, applicable, ,, and, Above, a, horizontal, plane, which, is, located, 300 mm, above, the, centre, of, the, seating, surface, of, the, driver, 's, seat, in, its, rearmost, and, lowest, position, .] | (300 mm, 68) | (centre, 71) | [300 mm, above, the, centre]
133 | Forward of a vertical plane passing through the centre of the seating surface of the driver's seat in its rearmost and lowest position and through the centre of the exterior rear paragraph view mirror mounted on the opposite side of the vehicle or through the centre of any monitor used as device for indirect vision, whatever applicable, and Above a horizontal plane which is located 300 mm above the centre of the seating surface of the driver's seat in its rearmost and lowest position. | 300 mm | centre | 3 | [Forward, of, a, vertical, plane, passing, through, the, centre, of, the, seating, surface, of, the, driver, 's, seat, in, its, rearmost, and, lowest, position, and, through, the, centre, of, the, exterior, rear, paragraph, view, mirror, mounted, on, the, opposite, side, of, the, vehicle, or, through, the, centre, of, any, monitor, used, as, device, for, indirect, vision, ,, whatever, applicable, ,, and, Above, a, horizontal, plane, which, is, located, 300 mm, above, the, centre, of, the, seating, surface, of, the, driver, 's, seat, in, its, rearmost, and, lowest, position, .] | (300 mm, 68) | (centre, 71) | [300 mm, above, the, centre]
134 | The maximum slope of the floor in the access passage shall not exceed 5 per cent. | 5 per cent | slope | 2 | [The, maximum, slope, of, the, floor, in, the, access, passage, shall, not, exceed, 5 per cent, .] | (5 per cent, 13) | (slope, 2) | [slope, of, the, floor, in, the, access, passage, shall, not, exceed, 5 per cent]
135 | , the free space between the gangway and the emergency door aperture shall permit the free passage of a vertical cylinder 300 mm in diameter and 700 mm high from the floor and supporting a second vertical cylinder 550 mm in diameter, the aggregate height of the assembly being 1400 mm. | 300 mm | height | 3 | [, ,, the, free, space, between, the, gangway, and, the, emergency, door, aperture, shall, permit, the, free, passage, of, a, vertical, cylinder, 300 mm, in, diameter, and, 700, mm, high, from, the, floor, and, supporting, a, second, vertical, cylinder, 550 mm, in, diameter, ,, the, aggregate, height, of, the, assembly, being, 1400 mm, .] | (300 mm, 22) | (height, 44) | [300 mm, in, diameter, and, 700, mm, high, from, the, floor, and, supporting, a, second, vertical, cylinder, 550 mm, in, diameter, ,, the, aggregate, height]
136 | When the structural thickness of the roof is more than 150 mm, the smaller section of the pyramid shall contact the aperture area of the escape hatch at the level of the outside surface of the roof. | 150 mm | thickness | 1 | [When, the, structural, thickness, of, the, roof, is, more, than, 150 mm, ,, the, smaller, section, of, the, pyramid, shall, contact, the, aperture, area, of, the, escape, hatch, at, the, level, of, the, outside, surface, of, the, roof, .] | (150 mm, 10) | (thickness, 3) | [thickness, of, the, roof, is, more, than, 150 mm]
137 | in the longitudinal direction: 8 per cent | 8 per | cent | 0 | [in, the, longitudinal, direction, :, 8 per, cent] | (8 per, 5) | (cent, 6) | [8 per, cent]
138 | In the transversal direction: 5 per cent | 5 per | cent | 0 | [In, the, transversal, direction, :, 5 per, cent] | (5 per, 5) | (cent, 6) | [5 per, cent]
139 | However, the vertical distance between the gangway surface and the floor of the seating area shall not exceed 350 mm. | 350 mm | distance | 2 | [However, ,, the, vertical, distance, between, the, gangway, surface, and, the, floor, of, the, seating, area, shall, not, exceed, 350 mm, .] | (350 mm, 19) | (distance, 4) | [distance, between, the, gangway, surface, and, the, floor, of, the, seating, area, shall, not, exceed, 350 mm]
140 | The maximum slope of the step in any direction shall not exceed 5 percent. | 5 percent | slope | 2 | [The, maximum, slope, of, the, step, in, any, direction, shall, not, exceed, 5 percent, .] | (5 percent, 12) | (slope, 2) | [slope, of, the, step, in, any, direction, shall, not, exceed, 5 percent]
141 | The minimum width of the seat cushion, dimension "F", measured from a vertical plane passing through the centre of that seating position, shall be: 200 mm | 200 mm | width | 3 | [The, minimum, width, of, the, seat, cushion, ,, dimension, ", F, ", ,, measured, from, a, vertical, plane, passing, through, the, centre, of, that, seating, position, ,, shall, be, :, 200 mm] | (200 mm, 30) | (width, 2) | [width, of, the, seat, cushion, ,, dimension, ", F, ", ,, measured, from, a, vertical, plane, passing, through, the, centre, of, that, seating, position, ,, shall, be, :, 200 mm]
142 | The minimum depth of a seat cushion shall be: 350 mm | 350 mm | depth | 3 | [The, minimum, depth, of, a, seat, cushion, shall, be, :, 350 mm] | (350 mm, 10) | (depth, 2) | [depth, of, a, seat, cushion, shall, be, :, 350 mm]
143 | For a seat behind a seat and/or a seat facing the gangway, a minimum clear foot space of at least 300 mm depth and a width according Paragraph paragraph | 300 mm | width | 3 | [For, a, seat, behind, a, seat, and/or, a, seat, facing, the, gangway, ,, a, minimum, clear, foot, space, of, at, least, 300 mm, depth, and, a, width, according, Paragraph, paragraph] | (300 mm, 21) | (width, 25) | [300 mm, depth, and, a, width]
144 | The minimum width of a priority seat cushion, measured from a vertical plane passing through the centre of that seating position, shall be 220 mm on each side. | 220 mm | width | 3 | [The, minimum, width, of, a, priority, seat, cushion, ,, measured, from, a, vertical, plane, passing, through, the, centre, of, that, seating, position, ,, shall, be, 220 mm, on, each, side, .] | (220 mm, 25) | (width, 2) | [width, of, a, priority, seat, cushion, ,, measured, from, a, vertical, plane, passing, through, the, centre, of, that, seating, position, ,, shall, be, 220 mm]
145 | , the vertical distance between the floor of the seating area and the adjacent gangway shall be not more than 250 mm. | 250 mm |  | 0 | [, ,, the, vertical, distance, between, the, floor, of, the, seating, area, and, the, adjacent, gangway, shall, be, not, more, than, 250 mm, .] | (250 mm, 21) | (, 0) | [, ,, the, vertical, distance, between, the, floor, of, the, seating, area, and, the, adjacent, gangway, shall, be, not, more, than, 250 mm]
146 | , the vertical distance between the floor of the seating area and the adjacent gangway shall be not more than 250 mm. | 250 mm | distance | 2 | [, ,, the, vertical, distance, between, the, floor, of, the, seating, area, and, the, adjacent, gangway, shall, be, not, more, than, 250 mm, .] | (250 mm, 21) | (distance, 4) | [distance, between, the, floor, of, the, seating, area, and, the, adjacent, gangway, shall, be, not, more, than, 250 mm]
147 | Where the priority seat is positioned facing a bulkhead more than 1,200 mm in height | 1,200 mm | bulkhead | 3 | [Where, the, priority, seat, is, positioned, facing, a, bulkhead, more, than, 1,200 mm, in, height] | (1,200 mm, 11) | (bulkhead, 8) | [bulkhead, more, than, 1,200 mm]
148 | this space shall be 300 mm. | 300 mm | space | 3 | [this, space, shall, be, 300 mm, .] | (300 mm, 4) | (space, 1) | [space, shall, be, 300 mm]
149 | The slope of any gangway, access passage or floor area between any priority seat or wheelchair space and at least one entrance and one exit or a combined entrance and exit shall not exceed 8 per cent. | 8 per cent | slope | 2 | [The, slope, of, any, gangway, ,, access, passage, or, floor, area, between, any, priority, seat, or, wheelchair, space, and, at, least, one, entrance, and, one, exit, or, a, combined, entrance, and, exit, shall, not, exceed, 8 per cent, .] | (8 per cent, 35) | (slope, 1) | [slope, of, any, gangway, ,, access, passage, or, floor, area, between, any, priority, seat, or, wheelchair, space, and, at, least, one, entrance, and, one, exit, or, a, combined, entrance, and, exit, shall, not, exceed, 8 per cent]
150 | by longitudinal vertical planes 200 mm either side of the median vertical plane of the seating position, Paragraph paragraph | 200 mm | side | 3 | [by, longitudinal, vertical, planes, 200 mm, either, side, of, the, median, vertical, plane, of, the, seating, position, ,, Paragraph, paragraph] | (200 mm, 4) | (side, 6) | [200 mm, either, side]
151 |  by a transverse vertical plane through the rearmost upper point of the seat back and by a transverse vertical plane 280 mm in front of the foremost point of the uncompressed seat cushion, measured in each case at the median vertical plane of the seating position. | 280 mm |  | 0 | [, by, a, transverse, vertical, plane, through, the, rearmost, upper, point, of, the, seat, back, and, by, a, transverse, vertical, plane, 280 mm, in, front, of, the, foremost, point, of, the, uncompressed, seat, cushion, ,, measured, in, each, case, at, the, median, vertical, plane, of, the, seating, position, .] | (280 mm, 21) | (, 0) | [, by, a, transverse, vertical, plane, through, the, rearmost, upper, point, of, the, seat, back, and, by, a, transverse, vertical, plane, 280 mm]
152 | in the case of the upper part of the outboard seats, adjacent to the inner wall of the vehicle, a zone with a rectangular cross paragraph section 150 mm in height and 100 mm in width. | 150 mm | paragraph | 0 | [in, the, case, of, the, upper, part, of, the, outboard, seats, ,, adjacent, to, the, inner, wall, of, the, vehicle, ,, a, zone, with, a, rectangular, cross, paragraph, section, 150 mm, in, height, and, 100 mm, in, width, .] | (150 mm, 29) | (paragraph, 27) | [paragraph, section, 150 mm]
153 | in the case of the upper part of the outboard seats, adjacent to the inner wall of the vehicle, a zone with a rectangular cross paragraph section 150 mm in height and 100 mm in width. | 100 mm | paragraph | 0 | [in, the, case, of, the, upper, part, of, the, outboard, seats, ,, adjacent, to, the, inner, wall, of, the, vehicle, ,, a, zone, with, a, rectangular, cross, paragraph, section, 150 mm, in, height, and, 100 mm, in, width, .] | (100 mm, 33) | (paragraph, 27) | [paragraph, section, 150 mm, in, height, and, 100 mm]
154 | in the case of the upper part of the outboard seating position, a zone with triangular cross paragraph section whose apex is situated 700 mm from the top and whose base is 100 mm in width. | 100 mm | base | 3 | [in, the, case, of, the, upper, part, of, the, outboard, seating, position, ,, a, zone, with, triangular, cross, paragraph, section, whose, apex, is, situated, 700, mm, from, the, top, and, whose, base, is, 100 mm, in, width, .] | (100 mm, 33) | (base, 31) | [base, is, 100 mm]
155 | in the case of the foot well of an outboard seating position, a zone of a cross paragraph sectional area not exceeding, 0.02 m2 and having a maximum width not exceeding 100 mm. | 0.02 m2 | zone | 2 | [in, the, case, of, the, foot, well, of, an, outboard, seating, position, ,, a, zone, of, a, cross, paragraph, sectional, area, not, exceeding, ,, 0.02 m2, and, having, a, maximum, width, not, exceeding, 100 mm, .] | (0.02 m2, 24) | (zone, 14) | [zone, of, a, cross, paragraph, sectional, area, not, exceeding, ,, 0.02 m2]
156 | in the case of the foot well of an outboard seating position, a zone of a cross paragraph sectional area not exceeding, 0.02 m2 and having a maximum width not exceeding 100 mm. | 0.02 m2 | area | 2 | [in, the, case, of, the, foot, well, of, an, outboard, seating, position, ,, a, zone, of, a, cross, paragraph, sectional, area, not, exceeding, ,, 0.02 m2, and, having, a, maximum, width, not, exceeding, 100 mm, .] | (0.02 m2, 24) | (area, 20) | [area, not, exceeding, ,, 0.02 m2]
157 | in the case of the foot well of an outboard seating position, a zone of a cross paragraph sectional area not exceeding, 0.02 m2 and having a maximum width not exceeding 100 mm. | 100 mm | width | 2 | [in, the, case, of, the, foot, well, of, an, outboard, seating, position, ,, a, zone, of, a, cross, paragraph, sectional, area, not, exceeding, ,, 0.02 m2, and, having, a, maximum, width, not, exceeding, 100 mm, .] | (100 mm, 32) | (width, 29) | [width, not, exceeding, 100 mm]
158 | The distance between the foremost side paragraph facing seat and the vehicle parts forward of this foremost side paragraph facing seat shall not exceed 450 mm. | 450 mm | distance | 2 | [The, distance, between, the, foremost, side, paragraph, facing, seat, and, the, vehicle, parts, forward, of, this, foremost, side, paragraph, facing, seat, shall, not, exceed, 450 mm, .] | (450 mm, 24) | (distance, 1) | [distance, between, the, foremost, side, paragraph, facing, seat, and, the, vehicle, parts, forward, of, this, foremost, side, paragraph, facing, seat, shall, not, exceed, 450 mm]
159 | The height of the vehicle part, based on the reference plane of the foremost side paragraph facing seat, must not be less than 1,020 mm; Paragraph paragraph | 1,020 mm | height | 1 | [The, height, of, the, vehicle, part, ,, based, on, the, reference, plane, of, the, foremost, side, paragraph, facing, seat, ,, must, not, be, less, than, 1,020 mm, ;, Paragraph, paragraph] | (1,020 mm, 25) | (height, 1) | [height, of, the, vehicle, part, ,, based, on, the, reference, plane, of, the, foremost, side, paragraph, facing, seat, ,, must, not, be, less, than, 1,020 mm]
160 | This surface shall be positioned so that the vertical centre paragraph line is located 50 mm behind the H paragraph point of the foremost side paragraph facing seat; Paragraph paragraph | 50 mm | point | 3 | [This, surface, shall, be, positioned, so, that, the, vertical, centre, paragraph, line, is, located, 50 mm, behind, the, H, paragraph, point, of, the, foremost, side, paragraph, facing, seat, ;, Paragraph, paragraph] | (50 mm, 14) | (point, 19) | [50 mm, behind, the, H, paragraph, point]
161 | The distance between the two points of contact of the sphere must be less than 60 mm. | 60 mm | distance | 2 | [The, distance, between, the, two, points, of, contact, of, the, sphere, must, be, less, than, 60 mm, .] | (60 mm, 15) | (distance, 1) | [distance, between, the, two, points, of, contact, of, the, sphere, must, be, less, than, 60 mm]
162 | The distance between the uppermost edge of an area destined to hold any object and the uppermost edge of a guard shall be at least 90 mm. | 90 mm | distance | 1 | [The, distance, between, the, uppermost, edge, of, an, area, destined, to, hold, any, object, and, the, uppermost, edge, of, a, guard, shall, be, at, least, 90 mm, .] | (90 mm, 25) | (distance, 1) | [distance, between, the, uppermost, edge, of, an, area, destined, to, hold, any, object, and, the, uppermost, edge, of, a, guard, shall, be, at, least, 90 mm]
163 | The minimum width of the seat cushion measured from a vertical plane passing through the centre of the seat, shall be 225 mm. | 225 mm | width | 3 | [The, minimum, width, of, the, seat, cushion, measured, from, a, vertical, plane, passing, through, the, centre, of, the, seat, ,, shall, be, 225 mm, .] | (225 mm, 22) | (width, 2) | [width, of, the, seat, cushion, measured, from, a, vertical, plane, passing, through, the, centre, of, the, seat, ,, shall, be, 225 mm]
164 | The minimum depth of the seat cushion measured from a vertical plane passing through the centre of the seat, shall be 400 mm. | 400 mm | depth | 3 | [The, minimum, depth, of, the, seat, cushion, measured, from, a, vertical, plane, passing, through, the, centre, of, the, seat, ,, shall, be, 400 mm, .] | (400 mm, 22) | (depth, 2) | [depth, of, the, seat, cushion, measured, from, a, vertical, plane, passing, through, the, centre, of, the, seat, ,, shall, be, 400 mm]
165 | The clearance between a hand paragraph rail or hand paragraph hold, along the majority of its length, and the adjacent part of the vehicle body or walls shall be at least 40 mm. | 40 mm | clearance | 3 | [The, clearance, between, a, hand, paragraph, rail, or, hand, paragraph, hold, ,, along, the, majority, of, its, length, ,, and, the, adjacent, part, of, the, vehicle, body, or, walls, shall, be, at, least, 40 mm, .] | (40 mm, 33) | (clearance, 1) | [clearance, between, a, hand, paragraph, rail, or, hand, paragraph, hold, ,, along, the, majority, of, its, length, ,, and, the, adjacent, part, of, the, vehicle, body, or, walls, shall, be, at, least, 40 mm]
166 | For every position that can be occupied by a standing passenger, at least one of the two required handrails or handholds shall be not more than 1,500 mm above the level of the floor at that position. | 1,500 mm | level | 3 | [For, every, position, that, can, be, occupied, by, a, standing, passenger, ,, at, least, one, of, the, two, required, handrails, or, handholds, shall, be, not, more, than, 1,500 mm, above, the, level, of, the, floor, at, that, position, .] | (1,500 mm, 27) | (level, 30) | [1,500 mm, above, the, level]
167 | Also, exception may be given in the middle of large platforms, but the sum of these exceptions shall not exceed 20 per cent of the total standing area. | 20 per cent | sum | 2 | [Also, ,, exception, may, be, given, in, the, middle, of, large, platforms, ,, but, the, sum, of, these, exceptions, shall, not, exceed, 20 per cent, of, the, total, standing, area, .] | (20 per cent, 22) | (sum, 15) | [sum, of, these, exceptions, shall, not, exceed, 20 per cent]
168 | for the position appropriate to a person standing on the ground, not more than 400 mm inwards from the outer edge of the first step; | 400 mm | inwards | 0 | [for, the, position, appropriate, to, a, person, standing, on, the, ground, ,, not, more, than, 400 mm, inwards, from, the, outer, edge, of, the, first, step, ;] | (400 mm, 15) | (inwards, 16) | [400 mm, inwards]
169 |  the rule is not eligible for the following situations : any sideways facing seat, a seat which has its centreline within the longitudinal projection of a gangway, a seat in front of which is existing vehicle structure offering comparable levels of protection as a guard meeting the requirements Paragraph paragraph  or transverse facing seats where the maximum distance between the front faces of the seat squabs of facing seats does not exceed 1,800 mm when measured in accordance with Paragraph paragraph . | 1,800 mm | distance | 2 | [, the, rule, is, not, eligible, for, the, following, situations, :, any, sideways, facing, seat, ,, a, seat, which, has, its, centreline, within, the, longitudinal, projection, of, a, gangway, ,, a, seat, in, front, of, which, is, existing, vehicle, structure, offering, comparable, levels, of, protection, as, a, guard, meeting, the, requirements, Paragraph, paragraph, , or, transverse, facing, seats, where, the, maximum, distance, between, the, front, faces, of, the, seat, squabs, of, facing, seats, does, not, exceed, 1,800 mm, when, measured, in, accordance, with, Paragraph, paragraph, .] | (1,800 mm, 76) | (distance, 61) | [distance, between, the, front, faces, of, the, seat, squabs, of, facing, seats, does, not, exceed, 1,800 mm]
170 | where, t1 = threshold of sensitivity, where the closing or reactive force exceeds 50 N; t2 = fade paragraph away threshold, where the closing or reactive force becomes less than 50 N. | 50 N | force | 2 | [where, ,, t1, =, threshold, of, sensitivity, ,, where, the, closing, or, reactive, force, exceeds, 50 N, ;, t2, =, fade, paragraph, away, threshold, ,, where, the, closing, or, reactive, force, becomes, less, than, 50 N.] | (50 N., 33) | (force, 29) | [force, becomes, less, than, 50 N.]
171 | where, t1 = threshold of sensitivity, where the closing or reactive force exceeds 50 N; t2 = fade paragraph away threshold, where the closing or reactive force becomes less than 50 N. | 50 N | force | 2 | [where, ,, t1, =, threshold, of, sensitivity, ,, where, the, closing, or, reactive, force, exceeds, 50 N, ;, t2, =, fade, paragraph, away, threshold, ,, where, the, closing, or, reactive, force, becomes, less, than, 50 N.] | (50 N., 33) | (force, 29) | [force, becomes, less, than, 50 N.]
172 | where, t1 = threshold of sensitivity, where the closing or reactive force exceeds 50 N; t2 = fade paragraph away threshold, where the closing or reactive force becomes less than 50 N. | 50 N. | force | 2 | [where, ,, t1, =, threshold, of, sensitivity, ,, where, the, closing, or, reactive, force, exceeds, 50 N, ;, t2, =, fade, paragraph, away, threshold, ,, where, the, closing, or, reactive, force, becomes, less, than, 50 N.] | (50 N., 33) | (force, 29) | [force, becomes, less, than, 50 N.]
173 | where, t1 = threshold of sensitivity, where the closing or reactive force exceeds 50 N; t2 = fade paragraph away threshold, where the closing or reactive force becomes less than 50 N. | 50 N. | force | 2 | [where, ,, t1, =, threshold, of, sensitivity, ,, where, the, closing, or, reactive, force, exceeds, 50 N, ;, t2, =, fade, paragraph, away, threshold, ,, where, the, closing, or, reactive, force, becomes, less, than, 50 N.] | (50 N., 33) | (force, 29) | [force, becomes, less, than, 50 N.]
174 | Temperature range: 10 degrees to 30 degrees C | 10 degrees | range | 0 | [Temperature, range, :, 10 degrees, to, 30 degrees, C] | (10 degrees, 3) | (range, 1) | [range, :, 10 degrees]
175 | at the main closing edges of the door: one in the middle of the door; one 150 mm above the lower edge of the door. | 150 mm | edge | 3 | [at, the, main, closing, edges, of, the, door, :, one, in, the, middle, of, the, door, ;, one, 150 mm, above, the, lower, edge, of, the, door, .] | (150 mm, 18) | (edge, 22) | [150 mm, above, the, lower, edge]
176 | The stiffness of the load cell shall be 10 + | 10 + | stiffness | 3 | [The, stiffness, of, the, load, cell, shall, be, 10 +] | (10 +, 8) | (stiffness, 1) | [stiffness, of, the, load, cell, shall, be, 10 +]
177 | If any access to the step wells in front of the passenger seats or to the emergency doors or service doors exists in front of the passenger seats, and the height between the floor under passenger's feet and the access exceeds 12cm, there shall be protection rails or panels. | 12cm | access | 1 | [If, any, access, to, the, step, wells, in, front, of, the, passenger, seats, or, to, the, emergency, doors, or, service, doors, exists, in, front, of, the, passenger, seats, ,, and, the, height, between, the, floor, under, passenger, 's, feet, and, the, access, exceeds, 12cm, ,, there, shall, be, protection, rails, or, panels, .] | (12cm, 43) | (access, 41) | [access, exceeds, 12cm]
178 | If any access to the step wells in front of the passenger seats or to the emergency doors or service doors exists in front of the passenger seats, and the height between the floor under passenger's feet and the access exceeds 12cm, there shall be protection rails or panels. | 12cm | height | 0 | [If, any, access, to, the, step, wells, in, front, of, the, passenger, seats, or, to, the, emergency, doors, or, service, doors, exists, in, front, of, the, passenger, seats, ,, and, the, height, between, the, floor, under, passenger, 's, feet, and, the, access, exceeds, 12cm, ,, there, shall, be, protection, rails, or, panels, .] | (12cm, 43) | (height, 31) | [height, between, the, floor, under, passenger, 's, feet, and, the, access, exceeds, 12cm]
179 | If any access to the step wells in front of the passenger seats or to the emergency doors or service doors exists in front of the passenger seats, and the height between the floor under passenger's feet and the access exceeds 12cm, there shall be protection rails or panels. | 12cm | access | 1 | [If, any, access, to, the, step, wells, in, front, of, the, passenger, seats, or, to, the, emergency, doors, or, service, doors, exists, in, front, of, the, passenger, seats, ,, and, the, height, between, the, floor, under, passenger, 's, feet, and, the, access, exceeds, 12cm, ,, there, shall, be, protection, rails, or, panels, .] | (12cm, 43) | (access, 41) | [access, exceeds, 12cm]
180 | The height between the upper edge of the protection rails or panels and the floor under passenger's feet shall be at least 80cm. | 80cm | height | 1 | [The, height, between, the, upper, edge, of, the, protection, rails, or, panels, and, the, floor, under, passenger, 's, feet, shall, be, at, least, 80cm, .] | (80cm, 23) | (height, 1) | [height, between, the, upper, edge, of, the, protection, rails, or, panels, and, the, floor, under, passenger, 's, feet, shall, be, at, least, 80cm]
181 | If the passenger's compartment has an area equal or greater than 10 m2, two of the doors referred to Paragraph paragraph  shall be separated such that the distance between transverse vertical planes through their centres of area is not less than 40 per cent of the overall length of the passenger compartment on the lower deck; this shall not apply if the two doors are on different sides of the vehicle. | 40 per cent | deck | 0 | [If, the, passenger, 's, compartment, has, an, area, equal, or, greater, than, 10 m2, ,, two, of, the, doors, referred, to, Paragraph, paragraph, , shall, be, separated, such, that, the, distance, between, transverse, vertical, planes, through, their, centres, of, area, is, not, less, than, 40 per cent, of, the, overall, length, of, the, passenger, compartment, on, the, lower, deck, ;, this, shall, not, apply, if, the, two, doors, are, on, different, sides, of, the, vehicle, .] | (40 per cent, 43) | (deck, 55) | [40 per cent, of, the, overall, length, of, the, passenger, compartment, on, the, lower, deck]
182 | a rectangle 350 mm high and 1,550 mm wide, the corners of which may be rounded to a radius of curvature not exceeding 250 mm. | 350 mm | rectangle | 3 | [a, rectangle, 350 mm, high, and, 1,550 mm, wide, ,, the, corners, of, which, may, be, rounded, to, a, radius, of, curvature, not, exceeding, 250 mm, .] | (350 mm, 2) | (rectangle, 1) | [rectangle, 350 mm]
183 | The peak force may be higher than 150 N for a short time | 150 N for a | force | 1 | [The, peak, force, may, be, higher, than, 150 N for a, short, time] | (150 N for a, 7) | (force, 2) | [force, may, be, higher, than, 150 N for a]
184 | no part of the retractable step shall project more than 10 mm beyond the adjacent line of the body work; | 10 mm | part | 1 | [no, part, of, the, retractable, step, shall, project, more, than, 10 mm, beyond, the, adjacent, line, of, the, body, work, ;] | (10 mm, 10) | (part, 1) | [part, of, the, retractable, step, shall, project, more, than, 10 mm]
185 | the deflection at any point on the step, measured relative to the body of vehicle, shall not exceed 10 mm. | 10 mm | deflection | 2 | [the, deflection, at, any, point, on, the, step, ,, measured, relative, to, the, body, of, vehicle, ,, shall, not, exceed, 10 mm, .] | (10 mm, 20) | (deflection, 1) | [deflection, at, any, point, on, the, step, ,, measured, relative, to, the, body, of, vehicle, ,, shall, not, exceed, 10 mm]
186 |  When the seat is in the position of use, and when it is in the folded position, no part of it shall be: Forward of a vertical plane passing through the centre of the seating surface of the driver's seat in its rearmost and lowest position and through the centre of the exterior rear paragraph view mirror mounted on the opposite side of the vehicle or through the centre of any monitor used as device for indirect vision, whatever applicable, and Above a horizontal plane which is located 300 mm above the centre of the seating surface of the driver's seat in its rearmost and lowest position. | 300 mm | centre | 3 | [, When, the, seat, is, in, the, position, of, use, ,, and, when, it, is, in, the, folded, position, ,, no, part, of, it, shall, be, :, Forward, of, a, vertical, plane, passing, through, the, centre, of, the, seating, surface, of, the, driver, 's, seat, in, its, rearmost, and, lowest, position, and, through, the, centre, of, the, exterior, rear, paragraph, view, mirror, mounted, on, the, opposite, side, of, the, vehicle, or, through, the, centre, of, any, monitor, used, as, device, for, indirect, vision, ,, whatever, applicable, ,, and, Above, a, horizontal, plane, which, is, located, 300 mm, above, the, centre, of, the, seating, surface, of, the, driver, 's, seat, in, its, rearmost, and, lowest, position, .] | (300 mm, 95) | (centre, 98) | [300 mm, above, the, centre]
187 |  When the seat is in the position of use, and when it is in the folded position, no part of it shall be: Forward of a vertical plane passing through the centre of the seating surface of the driver's seat in its rearmost and lowest position and through the centre of the exterior rear paragraph view mirror mounted on the opposite side of the vehicle or through the centre of any monitor used as device for indirect vision, whatever applicable, and Above a horizontal plane which is located 300 mm above the centre of the seating surface of the driver's seat in its rearmost and lowest position. | 300 mm | centre | 3 | [, When, the, seat, is, in, the, position, of, use, ,, and, when, it, is, in, the, folded, position, ,, no, part, of, it, shall, be, :, Forward, of, a, vertical, plane, passing, through, the, centre, of, the, seating, surface, of, the, driver, 's, seat, in, its, rearmost, and, lowest, position, and, through, the, centre, of, the, exterior, rear, paragraph, view, mirror, mounted, on, the, opposite, side, of, the, vehicle, or, through, the, centre, of, any, monitor, used, as, device, for, indirect, vision, ,, whatever, applicable, ,, and, Above, a, horizontal, plane, which, is, located, 300 mm, above, the, centre, of, the, seating, surface, of, the, driver, 's, seat, in, its, rearmost, and, lowest, position, .] | (300 mm, 95) | (centre, 98) | [300 mm, above, the, centre]
188 |  When the seat is in the position of use, and when it is in the folded position, no part of it shall be: Forward of a vertical plane passing through the centre of the seating surface of the driver's seat in its rearmost and lowest position and through the centre of the exterior rear paragraph view mirror mounted on the opposite side of the vehicle or through the centre of any monitor used as device for indirect vision, whatever applicable, and Above a horizontal plane which is located 300 mm above the centre of the seating surface of the driver's seat in its rearmost and lowest position. | 300 mm | centre | 3 | [, When, the, seat, is, in, the, position, of, use, ,, and, when, it, is, in, the, folded, position, ,, no, part, of, it, shall, be, :, Forward, of, a, vertical, plane, passing, through, the, centre, of, the, seating, surface, of, the, driver, 's, seat, in, its, rearmost, and, lowest, position, and, through, the, centre, of, the, exterior, rear, paragraph, view, mirror, mounted, on, the, opposite, side, of, the, vehicle, or, through, the, centre, of, any, monitor, used, as, device, for, indirect, vision, ,, whatever, applicable, ,, and, Above, a, horizontal, plane, which, is, located, 300 mm, above, the, centre, of, the, seating, surface, of, the, driver, 's, seat, in, its, rearmost, and, lowest, position, .] | (300 mm, 95) | (centre, 98) | [300 mm, above, the, centre]
189 |  When the seat is in the position of use, and when it is in the folded position, no part of it shall be: Forward of a vertical plane passing through the centre of the seating surface of the driver's seat in its rearmost and lowest position and through the centre of the exterior rear paragraph view mirror mounted on the opposite side of the vehicle or through the centre of any monitor used as device for indirect vision, whatever applicable, and Above a horizontal plane which is located 300 mm above the centre of the seating surface of the driver's seat in its rearmost and lowest position. | 300 mm | centre | 3 | [, When, the, seat, is, in, the, position, of, use, ,, and, when, it, is, in, the, folded, position, ,, no, part, of, it, shall, be, :, Forward, of, a, vertical, plane, passing, through, the, centre, of, the, seating, surface, of, the, driver, 's, seat, in, its, rearmost, and, lowest, position, and, through, the, centre, of, the, exterior, rear, paragraph, view, mirror, mounted, on, the, opposite, side, of, the, vehicle, or, through, the, centre, of, any, monitor, used, as, device, for, indirect, vision, ,, whatever, applicable, ,, and, Above, a, horizontal, plane, which, is, located, 300 mm, above, the, centre, of, the, seating, surface, of, the, driver, 's, seat, in, its, rearmost, and, lowest, position, .] | (300 mm, 95) | (centre, 98) | [300 mm, above, the, centre]
190 | The maximum slope of the floor in the access passage shall not exceed 5 per cent. | 5 per cent | slope | 2 | [The, maximum, slope, of, the, floor, in, the, access, passage, shall, not, exceed, 5 per cent, .] | (5 per cent, 13) | (slope, 2) | [slope, of, the, floor, in, the, access, passage, shall, not, exceed, 5 per cent]
191 | , the free space between the gangway and the emergency door aperture shall permit the free passage of a vertical cylinder 300 mm in diameter and 700 mm high from the floor and supporting a second vertical cylinder 550 mm in diameter, the aggregate height of the assembly being 1400 mm. | 300 mm | height | 3 | [, ,, the, free, space, between, the, gangway, and, the, emergency, door, aperture, shall, permit, the, free, passage, of, a, vertical, cylinder, 300 mm, in, diameter, and, 700, mm, high, from, the, floor, and, supporting, a, second, vertical, cylinder, 550 mm, in, diameter, ,, the, aggregate, height, of, the, assembly, being, 1400 mm, .] | (300 mm, 22) | (height, 44) | [300 mm, in, diameter, and, 700, mm, high, from, the, floor, and, supporting, a, second, vertical, cylinder, 550 mm, in, diameter, ,, the, aggregate, height]
192 | When the structural thickness of the roof is more than 150 mm, the smaller section of the pyramid shall contact the aperture area of the escape hatch at the level of the outside surface of the roof. | 150 mm | thickness | 1 | [When, the, structural, thickness, of, the, roof, is, more, than, 150 mm, ,, the, smaller, section, of, the, pyramid, shall, contact, the, aperture, area, of, the, escape, hatch, at, the, level, of, the, outside, surface, of, the, roof, .] | (150 mm, 10) | (thickness, 3) | [thickness, of, the, roof, is, more, than, 150 mm]
193 | In the longitudinal direction: 8 per cent | 8 per | cent | 0 | [In, the, longitudinal, direction, :, 8 per, cent] | (8 per, 5) | (cent, 6) | [8 per, cent]
194 | In the transversal direction: 5 per cent | 5 per | cent | 0 | [In, the, transversal, direction, :, 5 per, cent] | (5 per, 5) | (cent, 6) | [5 per, cent]
195 | However, the vertical distance between the gangway surface and the floor of the seating area shall not exceed 350 mm. | 350 mm | distance | 2 | [However, ,, the, vertical, distance, between, the, gangway, surface, and, the, floor, of, the, seating, area, shall, not, exceed, 350 mm, .] | (350 mm, 19) | (distance, 4) | [distance, between, the, gangway, surface, and, the, floor, of, the, seating, area, shall, not, exceed, 350 mm]
196 | The maximum slope of the step in any direction shall not exceed 5 percent. | 5 percent | slope | 2 | [The, maximum, slope, of, the, step, in, any, direction, shall, not, exceed, 5 percent, .] | (5 percent, 12) | (slope, 2) | [slope, of, the, step, in, any, direction, shall, not, exceed, 5 percent]
197 | The minimum width of the seat cushion, dimension "F", measured from a vertical plane passing through the centre of that seating position, shall be: 200 mm | 200 mm | width | 3 | [The, minimum, width, of, the, seat, cushion, ,, dimension, ", F, ", ,, measured, from, a, vertical, plane, passing, through, the, centre, of, that, seating, position, ,, shall, be, :, 200 mm] | (200 mm, 30) | (width, 2) | [width, of, the, seat, cushion, ,, dimension, ", F, ", ,, measured, from, a, vertical, plane, passing, through, the, centre, of, that, seating, position, ,, shall, be, :, 200 mm]
198 | m in width or less, the width of the available space for each seating position, measured from a vertical plane passing through the centre of that seating position at heights between 270 mm and 650 mm above the uncompressed seat cushion shall be 200 mm. | 200 mm | width | 3 | [m, in, width, or, less, ,, the, width, of, the, available, space, for, each, seating, position, ,, measured, from, a, vertical, plane, passing, through, the, centre, of, that, seating, position, at, heights, between, 270, mm, and, 650 mm, above, the, uncompressed, seat, cushion, shall, be, 200 mm, .] | (200 mm, 44) | (width, 7) | [width, of, the, available, space, for, each, seating, position, ,, measured, from, a, vertical, plane, passing, through, the, centre, of, that, seating, position, at, heights, between, 270, mm, and, 650 mm, above, the, uncompressed, seat, cushion, shall, be, 200 mm]
199 | m in width or less, the width of the available space for each seating position, measured from a vertical plane passing through the centre of that seating position at heights between 270 mm and 650 mm above the uncompressed seat cushion shall be 200 mm. | 200 mm | width | 3 | [m, in, width, or, less, ,, the, width, of, the, available, space, for, each, seating, position, ,, measured, from, a, vertical, plane, passing, through, the, centre, of, that, seating, position, at, heights, between, 270, mm, and, 650 mm, above, the, uncompressed, seat, cushion, shall, be, 200 mm, .] | (200 mm, 44) | (width, 7) | [width, of, the, available, space, for, each, seating, position, ,, measured, from, a, vertical, plane, passing, through, the, centre, of, that, seating, position, at, heights, between, 270, mm, and, 650 mm, above, the, uncompressed, seat, cushion, shall, be, 200 mm]
200 | The minimum depth of a seat cushion shall be: 350 mm | 350 mm | depth | 3 | [The, minimum, depth, of, a, seat, cushion, shall, be, :, 350 mm] | (350 mm, 10) | (depth, 2) | [depth, of, a, seat, cushion, shall, be, :, 350 mm]
201 | For a seat behind a seat and/or a seat facing the gangway, a minimum clear foot space of at least 300 mm depth and a width according Paragraph paragraph | 300 mm | width | 3 | [For, a, seat, behind, a, seat, and/or, a, seat, facing, the, gangway, ,, a, minimum, clear, foot, space, of, at, least, 300 mm, depth, and, a, width, according, Paragraph, paragraph] | (300 mm, 21) | (width, 25) | [300 mm, depth, and, a, width]
202 | The minimum width of a priority seat cushion, measured from a vertical plane passing through the centre of that seating position, shall be 220 mm on each side. | 220 mm | width | 3 | [The, minimum, width, of, a, priority, seat, cushion, ,, measured, from, a, vertical, plane, passing, through, the, centre, of, that, seating, position, ,, shall, be, 220 mm, on, each, side, .] | (220 mm, 25) | (width, 2) | [width, of, a, priority, seat, cushion, ,, measured, from, a, vertical, plane, passing, through, the, centre, of, that, seating, position, ,, shall, be, 220 mm]
203 | , the vertical distance between the floor of the seating area and the adjacent gangway shall be not more than 250 mm. | 250 mm |  | 0 | [, ,, the, vertical, distance, between, the, floor, of, the, seating, area, and, the, adjacent, gangway, shall, be, not, more, than, 250 mm, .] | (250 mm, 21) | (, 0) | [, ,, the, vertical, distance, between, the, floor, of, the, seating, area, and, the, adjacent, gangway, shall, be, not, more, than, 250 mm]
204 | , the vertical distance between the floor of the seating area and the adjacent gangway shall be not more than 250 mm. | 250 mm | distance | 2 | [, ,, the, vertical, distance, between, the, floor, of, the, seating, area, and, the, adjacent, gangway, shall, be, not, more, than, 250 mm, .] | (250 mm, 21) | (distance, 4) | [distance, between, the, floor, of, the, seating, area, and, the, adjacent, gangway, shall, be, not, more, than, 250 mm]
205 | Where the priority seat is positioned facing a bulkhead more than 1,200 mm in height | 1,200 mm | bulkhead | 1 | [Where, the, priority, seat, is, positioned, facing, a, bulkhead, more, than, 1,200 mm, in, height] | (1,200 mm, 11) | (bulkhead, 8) | [bulkhead, more, than, 1,200 mm]
206 | this space shall be 300 mm. | 300 mm | space | 3 | [this, space, shall, be, 300 mm, .] | (300 mm, 4) | (space, 1) | [space, shall, be, 300 mm]
207 | The slope of any gangway, access passage or floor area between any priority seat or wheelchair space and at least one entrance and one exit or a combined entrance and exit shall not exceed 8 per cent. | 8 per cent | slope | 2 | [The, slope, of, any, gangway, ,, access, passage, or, floor, area, between, any, priority, seat, or, wheelchair, space, and, at, least, one, entrance, and, one, exit, or, a, combined, entrance, and, exit, shall, not, exceed, 8 per cent, .] | (8 per cent, 35) | (slope, 1) | [slope, of, any, gangway, ,, access, passage, or, floor, area, between, any, priority, seat, or, wheelchair, space, and, at, least, one, entrance, and, one, exit, or, a, combined, entrance, and, exit, shall, not, exceed, 8 per cent]
208 | By longitudinal vertical planes 200 mm either side of the median vertical plane of the seating position, Paragraph paragraph | 200 mm | side | 3 | [By, longitudinal, vertical, planes, 200 mm, either, side, of, the, median, vertical, plane, of, the, seating, position, ,, Paragraph, paragraph] | (200 mm, 4) | (side, 6) | [200 mm, either, side]
209 | By longitudinal vertical planes 200 mm either side of the median vertical plane of the seating position, Paragraph paragraph | 200 mm | Paragraph | 0 | [By, longitudinal, vertical, planes, 200 mm, either, side, of, the, median, vertical, plane, of, the, seating, position, ,, Paragraph, paragraph] | (200 mm, 4) | (paragraph, 18) | [200 mm, either, side, of, the, median, vertical, plane, of, the, seating, position, ,, Paragraph, paragraph]
210 | By longitudinal vertical planes 200 mm either side of the median vertical plane of the seating position, Paragraph paragraph | 200 mm | paragraph | 0 | [By, longitudinal, vertical, planes, 200 mm, either, side, of, the, median, vertical, plane, of, the, seating, position, ,, Paragraph, paragraph] | (200 mm, 4) | (paragraph, 18) | [200 mm, either, side, of, the, median, vertical, plane, of, the, seating, position, ,, Paragraph, paragraph]
211 | In the case of the upper part of the outboard seats, adjacent to the inner wall of the vehicle, a zone with a rectangular cross paragraph section 150 mm in height and 100 mm in width | 150 mm | paragraph | 0 | [In, the, case, of, the, upper, part, of, the, outboard, seats, ,, adjacent, to, the, inner, wall, of, the, vehicle, ,, a, zone, with, a, rectangular, cross, paragraph, section, 150 mm, in, height, and, 100 mm, in, width] | (150 mm, 29) | (paragraph, 27) | [paragraph, section, 150 mm]
212 | In the case of the upper part of the outboard seats, adjacent to the inner wall of the vehicle, a zone with a rectangular cross paragraph section 150 mm in height and 100 mm in width | 100 mm | paragraph | 0 | [In, the, case, of, the, upper, part, of, the, outboard, seats, ,, adjacent, to, the, inner, wall, of, the, vehicle, ,, a, zone, with, a, rectangular, cross, paragraph, section, 150 mm, in, height, and, 100 mm, in, width] | (100 mm, 33) | (paragraph, 27) | [paragraph, section, 150 mm, in, height, and, 100 mm]
213 | In the case of the upper part of the outboard seating position, a zone with triangular cross paragraph section whose apex is situated 700 mm from the top and whose base is 100 mm in width. | 100 mm | base | 3 | [In, the, case, of, the, upper, part, of, the, outboard, seating, position, ,, a, zone, with, triangular, cross, paragraph, section, whose, apex, is, situated, 700, mm, from, the, top, and, whose, base, is, 100 mm, in, width, .] | (100 mm, 33) | (base, 31) | [base, is, 100 mm]
214 | In the case of the foot well of an outboard seating position, a zone of a cross paragraph sectional area not exceeding, 0.02 m2 and having a maximum width not exceeding 100 mm. | 0.02 m2 | zone | 2 | [In, the, case, of, the, foot, well, of, an, outboard, seating, position, ,, a, zone, of, a, cross, paragraph, sectional, area, not, exceeding, ,, 0.02 m2, and, having, a, maximum, width, not, exceeding, 100 mm, .] | (0.02 m2, 24) | (zone, 14) | [zone, of, a, cross, paragraph, sectional, area, not, exceeding, ,, 0.02 m2]
215 | In the case of the foot well of an outboard seating position, a zone of a cross paragraph sectional area not exceeding, 0.02 m2 and having a maximum width not exceeding 100 mm. | 0.02 m2 | area | 2 | [In, the, case, of, the, foot, well, of, an, outboard, seating, position, ,, a, zone, of, a, cross, paragraph, sectional, area, not, exceeding, ,, 0.02 m2, and, having, a, maximum, width, not, exceeding, 100 mm, .] | (0.02 m2, 24) | (area, 20) | [area, not, exceeding, ,, 0.02 m2]
216 | In the case of the foot well of an outboard seating position, a zone of a cross paragraph sectional area not exceeding, 0.02 m2 and having a maximum width not exceeding 100 mm. | 100 mm | width | 2 | [In, the, case, of, the, foot, well, of, an, outboard, seating, position, ,, a, zone, of, a, cross, paragraph, sectional, area, not, exceeding, ,, 0.02 m2, and, having, a, maximum, width, not, exceeding, 100 mm, .] | (100 mm, 32) | (width, 29) | [width, not, exceeding, 100 mm]
217 | The distance between foremost side paragraph facing seat of side paragraph facing seats and the vehicle parts forward of it shall not exceed 450 mm. | 450 mm | distance | 2 | [The, distance, between, foremost, side, paragraph, facing, seat, of, side, paragraph, facing, seats, and, the, vehicle, parts, forward, of, it, shall, not, exceed, 450 mm, .] | (450 mm, 23) | (distance, 1) | [distance, between, foremost, side, paragraph, facing, seat, of, side, paragraph, facing, seats, and, the, vehicle, parts, forward, of, it, shall, not, exceed, 450 mm]
218 | The height of the vehicle part, based on the reference plane of the foremost side paragraph facing seat, must not be less than 1,020 mm; Paragraph paragraph | 1,020 mm | height | 1 | [The, height, of, the, vehicle, part, ,, based, on, the, reference, plane, of, the, foremost, side, paragraph, facing, seat, ,, must, not, be, less, than, 1,020 mm, ;, Paragraph, paragraph] | (1,020 mm, 25) | (height, 1) | [height, of, the, vehicle, part, ,, based, on, the, reference, plane, of, the, foremost, side, paragraph, facing, seat, ,, must, not, be, less, than, 1,020 mm]
219 | This surface shall be positioned so that the vertical centre paragraph line is located 50 mm behind the H paragraph point of the foremost side paragraph facing seat; Paragraph paragraph | 50 mm | point | 3 | [This, surface, shall, be, positioned, so, that, the, vertical, centre, paragraph, line, is, located, 50 mm, behind, the, H, paragraph, point, of, the, foremost, side, paragraph, facing, seat, ;, Paragraph, paragraph] | (50 mm, 14) | (point, 19) | [50 mm, behind, the, H, paragraph, point]
220 | The distance between the two points of contact of the sphere must be less than 60 mm. | 60 mm | distance | 2 | [The, distance, between, the, two, points, of, contact, of, the, sphere, must, be, less, than, 60 mm, .] | (60 mm, 15) | (distance, 1) | [distance, between, the, two, points, of, contact, of, the, sphere, must, be, less, than, 60 mm]
221 | The distance between the uppermost edge of an area destined to hold any object and the uppermost edge of a guard shall be at least 90 mm. | 90 mm | distance | 1 | [The, distance, between, the, uppermost, edge, of, an, area, destined, to, hold, any, object, and, the, uppermost, edge, of, a, guard, shall, be, at, least, 90 mm, .] | (90 mm, 25) | (distance, 1) | [distance, between, the, uppermost, edge, of, an, area, destined, to, hold, any, object, and, the, uppermost, edge, of, a, guard, shall, be, at, least, 90 mm]
222 | The minimum width of the seat cushion measured from a vertical plane passing through the centre of the seat, shall be 225 mm. | 225 mm | width | 3 | [The, minimum, width, of, the, seat, cushion, measured, from, a, vertical, plane, passing, through, the, centre, of, the, seat, ,, shall, be, 225 mm, .] | (225 mm, 22) | (width, 2) | [width, of, the, seat, cushion, measured, from, a, vertical, plane, passing, through, the, centre, of, the, seat, ,, shall, be, 225 mm]
223 | The minimum depth of the seat cushion measured from a vertical plane passing through the centre of the seat, shall be 400 mm. | 400 mm | depth | 3 | [The, minimum, depth, of, the, seat, cushion, measured, from, a, vertical, plane, passing, through, the, centre, of, the, seat, ,, shall, be, 400 mm, .] | (400 mm, 22) | (depth, 2) | [depth, of, the, seat, cushion, measured, from, a, vertical, plane, passing, through, the, centre, of, the, seat, ,, shall, be, 400 mm]
224 | The clearance between a hand paragraph rail or hand paragraph hold, along the majority of its length, and the adjacent part of the vehicle body or walls shall be at least 40 mm. | 40 mm | clearance | 1 | [The, clearance, between, a, hand, paragraph, rail, or, hand, paragraph, hold, ,, along, the, majority, of, its, length, ,, and, the, adjacent, part, of, the, vehicle, body, or, walls, shall, be, at, least, 40 mm, .] | (40 mm, 33) | (clearance, 1) | [clearance, between, a, hand, paragraph, rail, or, hand, paragraph, hold, ,, along, the, majority, of, its, length, ,, and, the, adjacent, part, of, the, vehicle, body, or, walls, shall, be, at, least, 40 mm]
225 | For every position that can be occupied by a standing passenger, at least one of the two required handrails or handholds shall be not more than 1,500 mm above the level of the floor at that position. | 1,500 mm | level | 3 | [For, every, position, that, can, be, occupied, by, a, standing, passenger, ,, at, least, one, of, the, two, required, handrails, or, handholds, shall, be, not, more, than, 1,500 mm, above, the, level, of, the, floor, at, that, position, .] | (1,500 mm, 27) | (level, 30) | [1,500 mm, above, the, level]
226 | Also, exception may be given in the middle of large platforms, but the sum of these exceptions shall not exceed 20 per cent of the total standing area. | 20 per cent | sum | 2 | [Also, ,, exception, may, be, given, in, the, middle, of, large, platforms, ,, but, the, sum, of, these, exceptions, shall, not, exceed, 20 per cent, of, the, total, standing, area, .] | (20 per cent, 22) | (sum, 15) | [sum, of, these, exceptions, shall, not, exceed, 20 per cent]
227 | For the position appropriate to a person standing on the ground, not more than 400 mm inwards from the outer edge of the first step; | 400 mm | inwards | 3 | [For, the, position, appropriate, to, a, person, standing, on, the, ground, ,, not, more, than, 400 mm, inwards, from, the, outer, edge, of, the, first, step, ;] | (400 mm, 15) | (inwards, 16) | [400 mm, inwards]
228 | not more than 600 mm inwards from the same edge. | 600 mm | inwards | 3 | [not, more, than, 600 mm, inwards, from, the, same, edge, .] | (600 mm, 3) | (inwards, 4) | [600 mm, inwards]
229 |  the rule is not eligible for the following situations: any sideways facing seat, a seat which has its centreline within the longitudinal projection of a gangway, a seat in front of which is existing vehicle structure offering comparable levels of protection as a guard meeting the requirements Paragraph paragraph  or transverse facing seats where the maximum distance between the front faces of the seat squabs of facing seats does not exceed 1,800 mm when measured in accordance with Paragraph paragraph . | 1,800 mm | distance | 2 | [, the, rule, is, not, eligible, for, the, following, situations, :, any, sideways, facing, seat, ,, a, seat, which, has, its, centreline, within, the, longitudinal, projection, of, a, gangway, ,, a, seat, in, front, of, which, is, existing, vehicle, structure, offering, comparable, levels, of, protection, as, a, guard, meeting, the, requirements, Paragraph, paragraph, , or, transverse, facing, seats, where, the, maximum, distance, between, the, front, faces, of, the, seat, squabs, of, facing, seats, does, not, exceed, 1,800 mm, when, measured, in, accordance, with, Paragraph, paragraph, .] | (1,800 mm, 76) | (distance, 61) | [distance, between, the, front, faces, of, the, seat, squabs, of, facing, seats, does, not, exceed, 1,800 mm]
230 | The lower edge of the guard shall not be more than 100 mm from the floor. | 100 mm | edge | 2 | [The, lower, edge, of, the, guard, shall, not, be, more, than, 100 mm, from, the, floor, .] | (100 mm, 11) | (edge, 2) | [edge, of, the, guard, shall, not, be, more, than, 100 mm]
231 | If it is not continuous in the above range of height, the protection device shall consist of continuous side and rear panels with a height of not less than 700 mm from the general level of the floor adjacent to the panels, combined with one or more continuous guard rail that fulfils the following characteristics: No dimension of its section must be less than 20 mm, or more than 45 mm. | 20 mm | dimension | 2 | [If, it, is, not, continuous, in, the, above, range, of, height, ,, the, protection, device, shall, consist, of, continuous, side, and, rear, panels, with, a, height, of, not, less, than, 700, mm, from, the, general, level, of, the, floor, adjacent, to, the, panels, ,, combined, with, one, or, more, continuous, guard, rail, that, fulfils, the, following, characteristics, :, No, dimension, of, its, section, must, be, less, than, 20 mm, ,, or, more, than, 45 mm, .] | (20 mm, 67) | (dimension, 59) | [dimension, of, its, section, must, be, less, than, 20 mm]
232 | The size of any aperture between a guard rail and any adjacent guard rail or panel shall not exceed 200 mm. | 200 mm | size | 2 | [The, size, of, any, aperture, between, a, guard, rail, and, any, adjacent, guard, rail, or, panel, shall, not, exceed, 200 mm, .] | (200 mm, 19) | (size, 1) | [size, of, any, aperture, between, a, guard, rail, and, any, adjacent, guard, rail, or, panel, shall, not, exceed, 200 mm]
233 | If any access to the step wells in front of the passenger seats or to the emergency doors or service doors exists in front of the passenger seats, and the height between the floor under passenger's feet and the access exceeds 12cm, there shall be protection rails or panels. | 12cm | access | 1 | [If, any, access, to, the, step, wells, in, front, of, the, passenger, seats, or, to, the, emergency, doors, or, service, doors, exists, in, front, of, the, passenger, seats, ,, and, the, height, between, the, floor, under, passenger, 's, feet, and, the, access, exceeds, 12cm, ,, there, shall, be, protection, rails, or, panels, .] | (12cm, 43) | (access, 41) | [access, exceeds, 12cm]
234 | If any access to the step wells in front of the passenger seats or to the emergency doors or service doors exists in front of the passenger seats, and the height between the floor under passenger's feet and the access exceeds 12cm, there shall be protection rails or panels. | 12cm | height | 1 | [If, any, access, to, the, step, wells, in, front, of, the, passenger, seats, or, to, the, emergency, doors, or, service, doors, exists, in, front, of, the, passenger, seats, ,, and, the, height, between, the, floor, under, passenger, 's, feet, and, the, access, exceeds, 12cm, ,, there, shall, be, protection, rails, or, panels, .] | (12cm, 43) | (height, 31) | [height, between, the, floor, under, passenger, 's, feet, and, the, access, exceeds, 12cm]
235 | If any access to the step wells in front of the passenger seats or to the emergency doors or service doors exists in front of the passenger seats, and the height between the floor under passenger's feet and the access exceeds 12cm, there shall be protection rails or panels. | 12cm | access | 1 | [If, any, access, to, the, step, wells, in, front, of, the, passenger, seats, or, to, the, emergency, doors, or, service, doors, exists, in, front, of, the, passenger, seats, ,, and, the, height, between, the, floor, under, passenger, 's, feet, and, the, access, exceeds, 12cm, ,, there, shall, be, protection, rails, or, panels, .] | (12cm, 43) | (access, 41) | [access, exceeds, 12cm]
236 | The height between the upper edge of the protection rails or panels and the floor under passenger's feet shall be at least 80cm. | 80cm | height | 1 | [The, height, between, the, upper, edge, of, the, protection, rails, or, panels, and, the, floor, under, passenger, 's, feet, shall, be, at, least, 80cm, .] | (80cm, 23) | (height, 1) | [height, between, the, upper, edge, of, the, protection, rails, or, panels, and, the, floor, under, passenger, 's, feet, shall, be, at, least, 80cm]
237 | This paragraph applies to the class II low floor electric vehicle with maximum length not exceed 5500mm, maximum width not exceed 2100mm and number of passengers not exceed 14. | 2100mm | width | 2 | [This, paragraph, applies, to, the, class, II, low, floor, electric, vehicle, with, maximum, length, not, exceed, 5500, mm, ,, maximum, width, not, exceed, 2100mm, and, number, of, passengers, not, exceed, 14.] | (2100mm, 23) | (width, 20) | [width, not, exceed, 2100mm]
238 | The space extending 300 mm in front of any seat, except where a sideways paragraph facing seat is situated above a wheel arch, in which case this dimension may be reduced to 225 mm. | 300 mm | space | 3 | [The, space, extending, 300 mm, in, front, of, any, seat, ,, except, where, a, sideways, paragraph, facing, seat, is, situated, above, a, wheel, arch, ,, in, which, case, this, dimension, may, be, reduced, to, 225 mm, .] | (300 mm, 3) | (space, 1) | [space, extending, 300 mm]
239 | The minimum number of emergency doors: at least 3. | 3. | number | 1 | [The, minimum, number, of, emergency, doors, :, at, least, 3.] | (3., 9) | (number, 2) | [number, of, emergency, doors, :, at, least, 3.]
240 | The peak force may be higher than 150 N for a short time | 150 N for a | force | 1 | [The, peak, force, may, be, higher, than, 150 N for a, short, time] | (150 N for a, 7) | (force, 2) | [force, may, be, higher, than, 150 N for a]
241 | no part of the retractable step shall project more than 10 mm beyond the adjacent line of the body work; | 10 mm | part | 1 | [no, part, of, the, retractable, step, shall, project, more, than, 10 mm, beyond, the, adjacent, line, of, the, body, work, ;] | (10 mm, 10) | (part, 1) | [part, of, the, retractable, step, shall, project, more, than, 10 mm]
242 | the deflection at any point on the step, measured relative to the body of vehicle, shall not exceed 10 mm. | 10 mm | deflection | 2 | [the, deflection, at, any, point, on, the, step, ,, measured, relative, to, the, body, of, vehicle, ,, shall, not, exceed, 10 mm, .] | (10 mm, 20) | (deflection, 1) | [deflection, at, any, point, on, the, step, ,, measured, relative, to, the, body, of, vehicle, ,, shall, not, exceed, 10 mm]
243 | The maximum slope of the floor in the access passage shall not exceed 5 per cent. | 5 per cent | slope | 2 | [The, maximum, slope, of, the, floor, in, the, access, passage, shall, not, exceed, 5 per cent, .] | (5 per cent, 13) | (slope, 2) | [slope, of, the, floor, in, the, access, passage, shall, not, exceed, 5 per cent]
244 | Except as provided for Paragraph paragraph ., the free space between the gangway and the emergency door aperture shall permit the free passage of a vertical cylinder 300 mm in diameter and 700 mm high from the floor and supporting a second vertical cylinder 550 mm in diameter, the aggregate height of the assembly being 1,400 mm. | 1,400 mm | height | 3 | [Except, as, provided, for, Paragraph, paragraph, ., ,, the, free, space, between, the, gangway, and, the, emergency, door, aperture, shall, permit, the, free, passage, of, a, vertical, cylinder, 300 mm, in, diameter, and, 700, mm, high, from, the, floor, and, supporting, a, second, vertical, cylinder, 550 mm, in, diameter, ,, the, aggregate, height, of, the, assembly, being, 1,400 mm, .] | (1,400 mm, 55) | (height, 50) | [height, of, the, assembly, being, 1,400 mm]
245 | The gangway of a vehicle shall be so designed and constructed as to permit the free passage of a gauging device consisting of two co paragraph axial cylinders with an inverted truncated cone interposed between them, the gauging device having the dimensions shown in figure 6 of UNR107 05 Annex 4. | 05 Annex 4 | UNR107 | 0 | [The, gangway, of, a, vehicle, shall, be, so, designed, and, constructed, as, to, permit, the, free, passage, of, a, gauging, device, consisting, of, two, co, paragraph, axial, cylinders, with, an, inverted, truncated, cone, interposed, between, them, ,, the, gauging, device, having, the, dimensions, shown, in, figure 6, of, UNR107, 05 Annex 4, .] | (05 Annex 4, 48) | (UNR107, 47) | [UNR107, 05 Annex 4]
246 | in the longitudinal direction: 8 per cent | 8 per | cent | 3 | [in, the, longitudinal, direction, :, 8 per, cent] | (8 per, 5) | (cent, 6) | [8 per, cent]
247 | In the transversal direction: 5 per cent | 5 per | cent | 3 | [In, the, transversal, direction, :, 5 per, cent] | (5 per, 5) | (cent, 6) | [5 per, cent]
248 | However, the vertical distance between the gangway surface and the floor of the seating area shall not exceed 350 mm. | 350 mm | distance | 2 | [However, ,, the, vertical, distance, between, the, gangway, surface, and, the, floor, of, the, seating, area, shall, not, exceed, 350 mm, .] | (350 mm, 19) | (distance, 4) | [distance, between, the, gangway, surface, and, the, floor, of, the, seating, area, shall, not, exceed, 350 mm]
249 | No more than 5 percent of the area of the appropriate rectangle shall overhang the step. | 5 percent | step | 0 | [No, more, than, 5 percent, of, the, area, of, the, appropriate, rectangle, shall, overhang, the, step, .] | (5 percent, 3) | (step, 14) | [5 percent, of, the, area, of, the, appropriate, rectangle, shall, overhang, the, step]
250 | The maximum slope of the step in any direction shall not exceed 5 percent. | 5 percent | slope | 2 | [The, maximum, slope, of, the, step, in, any, direction, shall, not, exceed, 5 percent, .] | (5 percent, 12) | (slope, 2) | [slope, of, the, step, in, any, direction, shall, not, exceed, 5 percent]
251 | The minimum width of the seat cushion, dimension "F", measured from a vertical plane passing through the centre of that seating position, shall be: 200 mm | 200 mm | width | 3 | [The, minimum, width, of, the, seat, cushion, ,, dimension, ", F, ", ,, measured, from, a, vertical, plane, passing, through, the, centre, of, that, seating, position, ,, shall, be, :, 200 mm] | (200 mm, 30) | (width, 2) | [width, of, the, seat, cushion, ,, dimension, ", F, ", ,, measured, from, a, vertical, plane, passing, through, the, centre, of, that, seating, position, ,, shall, be, :, 200 mm]
252 | The width of the available space for each seating position, measured from a vertical plane passing through the centre of that seating position at heights between 270 mm and 650 mm above the uncompressed seat cushion shall be 200 mm. | 200 mm | width | 3 | [The, width, of, the, available, space, for, each, seating, position, ,, measured, from, a, vertical, plane, passing, through, the, centre, of, that, seating, position, at, heights, between, 270, mm, and, 650 mm, above, the, uncompressed, seat, cushion, shall, be, 200 mm, .] | (200 mm, 38) | (width, 1) | [width, of, the, available, space, for, each, seating, position, ,, measured, from, a, vertical, plane, passing, through, the, centre, of, that, seating, position, at, heights, between, 270, mm, and, 650 mm, above, the, uncompressed, seat, cushion, shall, be, 200 mm]
253 | The minimum depth of a seat cushion shall be 350mm. | 350mm | depth | 3 | [The, minimum, depth, of, a, seat, cushion, shall, be, 350mm, .] | (350mm, 9) | (depth, 2) | [depth, of, a, seat, cushion, shall, be, 350mm]
254 | For a seat behind a seat and/or a seat facing the gangway, a minimum clear foot space of at least 300 mm depth and a width according Paragraph paragraph | 300 mm | width | 3 | [For, a, seat, behind, a, seat, and/or, a, seat, facing, the, gangway, ,, a, minimum, clear, foot, space, of, at, least, 300 mm, depth, and, a, width, according, Paragraph, paragraph] | (300 mm, 21) | (width, 25) | [300 mm, depth, and, a, width]
255 | By longitudinal vertical planes 200 mm either side of the median vertical plane of the seating position | 200 mm | side | 3 | [By, longitudinal, vertical, planes, 200 mm, either, side, of, the, median, vertical, plane, of, the, seating, position] | (200 mm, 4) | (side, 6) | [200 mm, either, side]
256 | In the case of the upper part of the outboard seats, adjacent to the inner wall of the vehicle, a zone with a rectangular cross paragraph section 150 mm in height and 100 mm in width. | 150 mm | paragraph | 0 | [In, the, case, of, the, upper, part, of, the, outboard, seats, ,, adjacent, to, the, inner, wall, of, the, vehicle, ,, a, zone, with, a, rectangular, cross, paragraph, section, 150 mm, in, height, and, 100 mm, in, width, .] | (150 mm, 29) | (paragraph, 27) | [paragraph, section, 150 mm]
257 | In the case of the upper part of the outboard seats, adjacent to the inner wall of the vehicle, a zone with a rectangular cross paragraph section 150 mm in height and 100 mm in width. | 100 mm | paragraph | 0 | [In, the, case, of, the, upper, part, of, the, outboard, seats, ,, adjacent, to, the, inner, wall, of, the, vehicle, ,, a, zone, with, a, rectangular, cross, paragraph, section, 150 mm, in, height, and, 100 mm, in, width, .] | (100 mm, 33) | (paragraph, 27) | [paragraph, section, 150 mm, in, height, and, 100 mm]
258 | In the case of the upper part of the outboard seating position, a zone with triangular cross paragraph section whose apex is situated 700 mm from the top and whose base is 100 mm in width. | 100 mm | base | 3 | [In, the, case, of, the, upper, part, of, the, outboard, seating, position, ,, a, zone, with, triangular, cross, paragraph, section, whose, apex, is, situated, 700, mm, from, the, top, and, whose, base, is, 100 mm, in, width, .] | (100 mm, 33) | (base, 31) | [base, is, 100 mm]
259 | In the case of the foot well of an outboard seating position, a zone of a cross paragraph sectional area not exceeding, 0.02 m2 and having a maximum width not exceeding 100 mm. | 0.02 m2 | zone | 2 | [In, the, case, of, the, foot, well, of, an, outboard, seating, position, ,, a, zone, of, a, cross, paragraph, sectional, area, not, exceeding, ,, 0.02 m2, and, having, a, maximum, width, not, exceeding, 100 mm, .] | (0.02 m2, 24) | (zone, 14) | [zone, of, a, cross, paragraph, sectional, area, not, exceeding, ,, 0.02 m2]
260 | In the case of the foot well of an outboard seating position, a zone of a cross paragraph sectional area not exceeding, 0.02 m2 and having a maximum width not exceeding 100 mm. | 0.02 m2 | area | 2 | [In, the, case, of, the, foot, well, of, an, outboard, seating, position, ,, a, zone, of, a, cross, paragraph, sectional, area, not, exceeding, ,, 0.02 m2, and, having, a, maximum, width, not, exceeding, 100 mm, .] | (0.02 m2, 24) | (area, 20) | [area, not, exceeding, ,, 0.02 m2]
261 | In the case of the foot well of an outboard seating position, a zone of a cross paragraph sectional area not exceeding, 0.02 m2 and having a maximum width not exceeding 100 mm. | 100 mm | width | 2 | [In, the, case, of, the, foot, well, of, an, outboard, seating, position, ,, a, zone, of, a, cross, paragraph, sectional, area, not, exceeding, ,, 0.02 m2, and, having, a, maximum, width, not, exceeding, 100 mm, .] | (100 mm, 32) | (width, 29) | [width, not, exceeding, 100 mm]
262 | The distance between the foremost side paragraph facing seat and the vehicle parts forward of this foremost side paragraph facing seat shall not exceed 450 mm. | 450 mm | distance | 2 | [The, distance, between, the, foremost, side, paragraph, facing, seat, and, the, vehicle, parts, forward, of, this, foremost, side, paragraph, facing, seat, shall, not, exceed, 450 mm, .] | (450 mm, 24) | (distance, 1) | [distance, between, the, foremost, side, paragraph, facing, seat, and, the, vehicle, parts, forward, of, this, foremost, side, paragraph, facing, seat, shall, not, exceed, 450 mm]
263 | The height of the vehicle part, based on the reference plane of the foremost side paragraph facing seat, must not be less than 1,020 mm; Paragraph paragraph | 1,020 mm | height | 1 | [The, height, of, the, vehicle, part, ,, based, on, the, reference, plane, of, the, foremost, side, paragraph, facing, seat, ,, must, not, be, less, than, 1,020 mm, ;, Paragraph, paragraph] | (1,020 mm, 25) | (height, 1) | [height, of, the, vehicle, part, ,, based, on, the, reference, plane, of, the, foremost, side, paragraph, facing, seat, ,, must, not, be, less, than, 1,020 mm]
264 | This surface shall be positioned so that the vertical centre paragraph line is located 50 mm behind the H paragraph point of the foremost side paragraph facing seat; Paragraph paragraph | 50 mm | point | 3 | [This, surface, shall, be, positioned, so, that, the, vertical, centre, paragraph, line, is, located, 50 mm, behind, the, H, paragraph, point, of, the, foremost, side, paragraph, facing, seat, ;, Paragraph, paragraph] | (50 mm, 14) | (point, 19) | [50 mm, behind, the, H, paragraph, point]
265 | The distance between the two points of contact of the sphere must be less than 60 mm. | 60 mm | distance | 2 | [The, distance, between, the, two, points, of, contact, of, the, sphere, must, be, less, than, 60 mm, .] | (60 mm, 15) | (distance, 1) | [distance, between, the, two, points, of, contact, of, the, sphere, must, be, less, than, 60 mm]
266 | The minimum width of a priority seat cushion, measured from a vertical plane passing through the centre of that seating position, shall be 220 mm on each side. | 220 mm | width | 3 | [The, minimum, width, of, a, priority, seat, cushion, ,, measured, from, a, vertical, plane, passing, through, the, centre, of, that, seating, position, ,, shall, be, 220 mm, on, each, side, .] | (220 mm, 25) | (width, 2) | [width, of, a, priority, seat, cushion, ,, measured, from, a, vertical, plane, passing, through, the, centre, of, that, seating, position, ,, shall, be, 220 mm]
267 | The vertical distance between the floor of the seating area and the adjacent gangway shall be not more than 250 mm. | 250 mm | distance | 2 | [The, vertical, distance, between, the, floor, of, the, seating, area, and, the, adjacent, gangway, shall, be, not, more, than, 250 mm, .] | (250 mm, 19) | (distance, 2) | [distance, between, the, floor, of, the, seating, area, and, the, adjacent, gangway, shall, be, not, more, than, 250 mm]
268 | Where the priority seat is positioned facing a bulkhead more than 1,200 mm in height | 1,200 mm | bulkhead | 1 | [Where, the, priority, seat, is, positioned, facing, a, bulkhead, more, than, 1,200 mm, in, height] | (1,200 mm, 11) | (bulkhead, 8) | [bulkhead, more, than, 1,200 mm]
269 | this space shall be 300 mm. | 300 mm | space | 3 | [this, space, shall, be, 300 mm, .] | (300 mm, 4) | (space, 1) | [space, shall, be, 300 mm]
270 | The slope of any gangway, access passage or floor area between any priority seat or wheelchair space and at least one entrance and one exit or a combined entrance and exit shall not exceed 8 per cent. | 8 per cent | slope | 2 | [The, slope, of, any, gangway, ,, access, passage, or, floor, area, between, any, priority, seat, or, wheelchair, space, and, at, least, one, entrance, and, one, exit, or, a, combined, entrance, and, exit, shall, not, exceed, 8 per cent, .] | (8 per cent, 35) | (slope, 1) | [slope, of, any, gangway, ,, access, passage, or, floor, area, between, any, priority, seat, or, wheelchair, space, and, at, least, one, entrance, and, one, exit, or, a, combined, entrance, and, exit, shall, not, exceed, 8 per cent]
271 | The clearance between a hand paragraph rail or hand paragraph hold, along the majority of its length, and the adjacent part of the vehicle body or walls shall be at least 40 mm. | 40 mm | clearance | 1 | [The, clearance, between, a, hand, paragraph, rail, or, hand, paragraph, hold, ,, along, the, majority, of, its, length, ,, and, the, adjacent, part, of, the, vehicle, body, or, walls, shall, be, at, least, 40 mm, .] | (40 mm, 33) | (clearance, 1) | [clearance, between, a, hand, paragraph, rail, or, hand, paragraph, hold, ,, along, the, majority, of, its, length, ,, and, the, adjacent, part, of, the, vehicle, body, or, walls, shall, be, at, least, 40 mm]
272 | For every position that can be occupied by a standing passenger, at least one of the two required handrails or handholds shall be not more than 1,500 mm above the level of the floor at that position. | 1,500 mm | level | 3 | [For, every, position, that, can, be, occupied, by, a, standing, passenger, ,, at, least, one, of, the, two, required, handrails, or, handholds, shall, be, not, more, than, 1,500 mm, above, the, level, of, the, floor, at, that, position, .] | (1,500 mm, 27) | (level, 30) | [1,500 mm, above, the, level]
273 | Also, exception may be given in the middle of large platforms, but the sum of these exceptions shall not exceed 20 per cent of the total standing area. | 20 per cent | sum | 2 | [Also, ,, exception, may, be, given, in, the, middle, of, large, platforms, ,, but, the, sum, of, these, exceptions, shall, not, exceed, 20 per cent, of, the, total, standing, area, .] | (20 per cent, 22) | (sum, 15) | [sum, of, these, exceptions, shall, not, exceed, 20 per cent]
274 | For the position appropriate to a person standing on the ground, not more than 400 mm inwards from the outer edge of the first step; | 400 mm | inwards | 3 | [For, the, position, appropriate, to, a, person, standing, on, the, ground, ,, not, more, than, 400 mm, inwards, from, the, outer, edge, of, the, first, step, ;] | (400 mm, 15) | (inwards, 16) | [400 mm, inwards]
275 | The cargo volume calculation of dump semi paragraph trailer loading gravel and sand or soil shall be calculated by applying the gross combination weight subtracts the semi paragraph trailer gross vehicle weight and 6.5 MT, then is divided by the nominal specific weight 1.5, and the calculating result would be the cargo volume. | 6.5 MT | trailer | 3 | [The, cargo, volume, calculation, of, dump, semi, paragraph, trailer, loading, gravel, and, sand, or, soil, shall, be, calculated, by, applying, the, gross, combination, weight, subtracts, the, semi, paragraph, trailer, gross, vehicle, weight, and, 6.5 MT, ,, then, is, divided, by, the, nominal, specific, weight, 1.5, ,, and, the, calculating, result, would, be, the, cargo, volume, .] | (6.5 MT, 33) | (trailer, 28) | [trailer, gross, vehicle, weight, and, 6.5 MT]
276 | The cargo volume calculation of dump semi paragraph trailer loading gravel and sand or soil shall be calculated by applying the gross combination weight subtracts the semi paragraph trailer gross vehicle weight and 6.5 MT, then is divided by the nominal specific weight 1.5, and the calculating result would be the cargo volume. | 6.5 MT | trailer | 3 | [The, cargo, volume, calculation, of, dump, semi, paragraph, trailer, loading, gravel, and, sand, or, soil, shall, be, calculated, by, applying, the, gross, combination, weight, subtracts, the, semi, paragraph, trailer, gross, vehicle, weight, and, 6.5 MT, ,, then, is, divided, by, the, nominal, specific, weight, 1.5, ,, and, the, calculating, result, would, be, the, cargo, volume, .] | (6.5 MT, 33) | (trailer, 28) | [trailer, gross, vehicle, weight, and, 6.5 MT]
277 | The cargo volume calculation of dump semi paragraph trailer loading gravel and sand or soil shall be calculated by applying the gross combination weight subtracts the semi paragraph trailer gross vehicle weight and 6.5 MT, then is divided by the nominal specific weight 1.5, and the calculating result would be the cargo volume. | 6.5 MT | vehicle | 3 | [The, cargo, volume, calculation, of, dump, semi, paragraph, trailer, loading, gravel, and, sand, or, soil, shall, be, calculated, by, applying, the, gross, combination, weight, subtracts, the, semi, paragraph, trailer, gross, vehicle, weight, and, 6.5 MT, ,, then, is, divided, by, the, nominal, specific, weight, 1.5, ,, and, the, calculating, result, would, be, the, cargo, volume, .] | (6.5 MT, 33) | (vehicle, 30) | [vehicle, weight, and, 6.5 MT]
278 | The heavy dump truck loading gravel and sand or soil, its vehicle curb weight shall not exceed 55% of gross vehicle weight. | 55% | truck | 2 | [The, heavy, dump, truck, loading, gravel, and, sand, or, soil, ,, its, vehicle, curb, weight, shall, not, exceed, 55%, of, gross, vehicle, weight, .] | (55%, 18) | (truck, 3) | [truck, loading, gravel, and, sand, or, soil, ,, its, vehicle, curb, weight, shall, not, exceed, 55%]
279 | each unit12 MT Current provision 2.Double axle load 1each unit17.5 MT Promulgation date 2The firefighting vehicle approved by MOI: each unit20 MT. | 2The firefighting vehicle | provision | 0 | [each, unit12, MT, Current, provision, 2.Double, axle, load, 1each, unit17.5, MT, Promulgation, date, 2The firefighting vehicle, approved, by, MOI, :, each, unit20, MT, .] | (2The firefighting vehicle, 13) | (provision, 4) | [provision, 2.Double, axle, load, 1each, unit17.5, MT, Promulgation, date, 2The firefighting vehicle]
280 | each unit12 MT Current provision 2.Double axle load 1each unit17.5 MT Promulgation date 2The firefighting vehicle approved by MOI: each unit20 MT. | 2The firefighting vehicle | axle | 0 | [each, unit12, MT, Current, provision, 2.Double, axle, load, 1each, unit17.5, MT, Promulgation, date, 2The firefighting vehicle, approved, by, MOI, :, each, unit20, MT, .] | (2The firefighting vehicle, 13) | (axle, 6) | [axle, load, 1each, unit17.5, MT, Promulgation, date, 2The firefighting vehicle]
281 | each unit12 MT Current provision 2.Double axle load 1each unit17.5 MT Promulgation date 2The firefighting vehicle approved by MOI: each unit20 MT. | 2The firefighting vehicle | load | 0 | [each, unit12, MT, Current, provision, 2.Double, axle, load, 1each, unit17.5, MT, Promulgation, date, 2The firefighting vehicle, approved, by, MOI, :, each, unit20, MT, .] | (2The firefighting vehicle, 13) | (load, 7) | [load, 1each, unit17.5, MT, Promulgation, date, 2The firefighting vehicle]
282 | each unit12 MT Current provision 2.Double axle load 1each unit17.5 MT Promulgation date 2The firefighting vehicle approved by MOI: each unit20 MT. | 2The firefighting vehicle | date | 0 | [each, unit12, MT, Current, provision, 2.Double, axle, load, 1each, unit17.5, MT, Promulgation, date, 2The firefighting vehicle, approved, by, MOI, :, each, unit20, MT, .] | (2The firefighting vehicle, 13) | (date, 12) | [date, 2The firefighting vehicle]
283 | Current provision 3.Triple axle load each unit22 MT Promulgation date | 3.Triple axle | provision | 0 | [Current, provision, 3.Triple axle, load, each, unit22, MT, Promulgation, date] | (3.Triple axle, 2) | (provision, 1) | [provision, 3.Triple axle]
284 | Current provision 3.Triple axle load each unit22 MT Promulgation date | 3.Triple axle | load | 0 | [Current, provision, 3.Triple axle, load, each, unit22, MT, Promulgation, date] | (3.Triple axle, 2) | (load, 3) | [3.Triple axle, load]
285 | Current provision 3.Triple axle load each unit22 MT Promulgation date | 3.Triple axle | date | 0 | [Current, provision, 3.Triple axle, load, each, unit22, MT, Promulgation, date] | (3.Triple axle, 2) | (date, 8) | [3.Triple axle, load, each, unit22, MT, Promulgation, date]
286 | Front single axle, rear single axle tractor: 35 MT. | 35 MT | axle | 3 | [Front, single, axle, ,, rear, single, axle, tractor, :, 35 MT, .] | (35 MT, 9) | (axle, 6) | [axle, tractor, :, 35 MT]
287 | Front single axle, rear single axle tractor: 35 MT. | 35 MT | axle | 3 | [Front, single, axle, ,, rear, single, axle, tractor, :, 35 MT, .] | (35 MT, 9) | (axle, 6) | [axle, tractor, :, 35 MT]
288 | Front single axle, rear double paragraph axle tractor: 43 MT. | 43 MT | axle | 3 | [Front, single, axle, ,, rear, double, paragraph, axle, tractor, :, 43 MT, .] | (43 MT, 10) | (axle, 7) | [axle, tractor, :, 43 MT]
289 | Front single axle, rear double paragraph axle tractor: 43 MT. | 43 MT | axle | 3 | [Front, single, axle, ,, rear, double, paragraph, axle, tractor, :, 43 MT, .] | (43 MT, 10) | (axle, 7) | [axle, tractor, :, 43 MT]
290 | m 26.0 MT 26.0 MT 26.0 MT 3.0 m 27.0 MT 27.0 MT 27.0 MT 3.5 m 28.0 MT 28.0 MT 28.0 MT 4.0 m 29.5 MT | 29.5 MT | m | 0 | [m, 26.0, MT, 26.0, MT, 26.0 MT, 3.0 m, 27.0 MT, 27.0 MT, 27.0 MT, 3.5 m, 28.0 MT, 28.0 MT, 28.0 MT, 4.0, m, 29.5 MT] | (29.5 MT, 16) | (29.5 MT, 16) | [29.5 MT]
291 | Double axle frame trailer: 20.0 MT. | 20.0 MT | frame | 0 | [Double, axle, frame, trailer, :, 20.0 MT, .] | (20.0 MT, 5) | (frame, 2) | [frame, trailer, :, 20.0 MT]
292 | Double axle frame trailer: 20.0 MT. | 20.0 MT | trailer | 3 | [Double, axle, frame, trailer, :, 20.0 MT, .] | (20.0 MT, 5) | (trailer, 3) | [trailer, :, 20.0 MT]
293 | Triple axle frame trailer: 22.0 MT. | 22.0 MT | frame | 0 | [Triple, axle, frame, trailer, :, 22.0 MT, .] | (22.0 MT, 5) | (frame, 2) | [frame, trailer, :, 22.0 MT]
294 | Triple axle frame trailer: 22.0 MT. | 22.0 MT | trailer | 3 | [Triple, axle, frame, trailer, :, 22.0 MT, .] | (22.0 MT, 5) | (trailer, 3) | [trailer, :, 22.0 MT]
295 | From DATE, the empty weight of the small paragraph light mopeds shall be less than 70 kilograms. | 70 kilograms | weight | 2 | [From, DATE, ,, the, empty, weight, of, the, small, paragraph, light, mopeds, shall, be, less, than, 70 kilograms, .] | (70 kilograms, 16) | (weight, 5) | [weight, of, the, small, paragraph, light, mopeds, shall, be, less, than, 70 kilograms]
296 | The GCW of heavy electrical three paragraph wheeled motorcycle with closed cargo compartment shall not exceed the technically permissible maximum laden mass designed by manufacturer, and the permissible maximum mass of cargo shall not exceed 200 kg. | 200 kg | mass | 2 | [The, GCW, of, heavy, electrical, three, paragraph, wheeled, motorcycle, with, closed, cargo, compartment, shall, not, exceed, the, technically, permissible, maximum, laden, mass, designed, by, manufacturer, ,, and, the, permissible, maximum, mass, of, cargo, shall, not, exceed, 200 kg, .] | (200 kg, 36) | (mass, 30) | [mass, of, cargo, shall, not, exceed, 200 kg]
297 | The GCW of heavy electrical three paragraph wheeled motorcycle with closed cargo compartment shall not exceed the technically permissible maximum laden mass designed by manufacturer, and the permissible maximum mass of cargo shall not exceed 200 kg. | 200 kg | mass | 2 | [The, GCW, of, heavy, electrical, three, paragraph, wheeled, motorcycle, with, closed, cargo, compartment, shall, not, exceed, the, technically, permissible, maximum, laden, mass, designed, by, manufacturer, ,, and, the, permissible, maximum, mass, of, cargo, shall, not, exceed, 200 kg, .] | (200 kg, 36) | (mass, 30) | [mass, of, cargo, shall, not, exceed, 200 kg]
298 | Also the mass on the front axle shall in no event be less than 30 % of the GCW of the vehicle. | 30 % | mass | 1 | [Also, the, mass, on, the, front, axle, shall, in, no, event, be, less, than, 30 %, of, the, GCW, of, the, vehicle, .] | (30 %, 14) | (mass, 2) | [mass, on, the, front, axle, shall, in, no, event, be, less, than, 30 %]
299 | The GVW limit of articulated buses: 28.0 MT. | 28.0 MT | GVW | 3 | [The, GVW, limit, of, articulated, buses, :, 28.0 MT, .] | (28.0 MT, 7) | (GVW, 1) | [GVW, limit, of, articulated, buses, :, 28.0 MT]
300 | The GVW limit of articulated buses: 28.0 MT. | 28.0 MT | limit | 3 | [The, GVW, limit, of, articulated, buses, :, 28.0 MT, .] | (28.0 MT, 7) | (limit, 2) | [limit, of, articulated, buses, :, 28.0 MT]
301 | From DATE, the new type vehicle of category M1, and the new type vehicles of category M2 of gross vehicle weight less than 3.5MT, shall have at least paragraph point safety paragraph belts. | 3.5MT, shall have | belts | 0 | [From, DATE, ,, the, new, type, vehicle, of, category, M1, ,, and, the, new, type, vehicles, of, category, M2, of, gross, vehicle, weight, less, than, 3.5MT, shall have, at, least, paragraph, point, safety, paragraph, belts, .] | (3.5MT, shall have, 25) | (belts, 32) | [3.5MT, shall have, at, least, paragraph, point, safety, paragraph, belts]
302 | Front outboard seats and the rear middle seat which is facing aisle of the new type vehicles of category N and M3, and the new type vehicles of category M2 of gross vehicle weight more than 3.5MT, shall have at least paragraph point safety paragraph belts, other seats shall have at least paragraph point safety paragraph belts. | 3.5MT, shall have | seats | 0 | [Front, outboard, seats, and, the, rear, middle, seat, which, is, facing, aisle, of, the, new, type, vehicles, of, category, N, and, M3, ,, and, the, new, type, vehicles, of, category, M2, of, gross, vehicle, weight, more, than, 3.5MT, shall have, at, least, paragraph, point, safety, paragraph, belts, ,, other, seats, shall, have, at, least, paragraph, point, safety, paragraph, belts, .] | (3.5MT, shall have, 37) | (seats, 47) | [3.5MT, shall have, at, least, paragraph, point, safety, paragraph, belts, ,, other, seats]
303 | Front outboard seats and the rear middle seat which is facing aisle of the new type vehicles of category N and M3, and the new type vehicles of category M2 of gross vehicle weight more than 3.5MT, shall have at least paragraph point safety paragraph belts, other seats shall have at least paragraph point safety paragraph belts. | 3.5MT, shall have | seat | 0 | [Front, outboard, seats, and, the, rear, middle, seat, which, is, facing, aisle, of, the, new, type, vehicles, of, category, N, and, M3, ,, and, the, new, type, vehicles, of, category, M2, of, gross, vehicle, weight, more, than, 3.5MT, shall have, at, least, paragraph, point, safety, paragraph, belts, ,, other, seats, shall, have, at, least, paragraph, point, safety, paragraph, belts, .] | (3.5MT, shall have, 37) | (seats, 47) | [3.5MT, shall have, at, least, paragraph, point, safety, paragraph, belts, ,, other, seats]
304 | Front outboard seats and the rear middle seat which is facing aisle of the new type vehicles of category N and M3, and the new type vehicles of category M2 of gross vehicle weight more than 3.5MT, shall have at least paragraph point safety paragraph belts, other seats shall have at least paragraph point safety paragraph belts. | 3.5MT, shall have | belts | 0 | [Front, outboard, seats, and, the, rear, middle, seat, which, is, facing, aisle, of, the, new, type, vehicles, of, category, N, and, M3, ,, and, the, new, type, vehicles, of, category, M2, of, gross, vehicle, weight, more, than, 3.5MT, shall have, at, least, paragraph, point, safety, paragraph, belts, ,, other, seats, shall, have, at, least, paragraph, point, safety, paragraph, belts, .] | (3.5MT, shall have, 37) | (belts, 56) | [3.5MT, shall have, at, least, paragraph, point, safety, paragraph, belts, ,, other, seats, shall, have, at, least, paragraph, point, safety, paragraph, belts]
305 | Front outboard seats and the rear middle seat which is facing aisle of the new type vehicles of category N and M3, and the new type vehicles of category M2 of gross vehicle weight more than 3.5MT, shall have at least paragraph point safety paragraph belts, other seats shall have at least paragraph point safety paragraph belts. | 3.5MT, shall have | seats | 0 | [Front, outboard, seats, and, the, rear, middle, seat, which, is, facing, aisle, of, the, new, type, vehicles, of, category, N, and, M3, ,, and, the, new, type, vehicles, of, category, M2, of, gross, vehicle, weight, more, than, 3.5MT, shall have, at, least, paragraph, point, safety, paragraph, belts, ,, other, seats, shall, have, at, least, paragraph, point, safety, paragraph, belts, .] | (3.5MT, shall have, 37) | (seats, 47) | [3.5MT, shall have, at, least, paragraph, point, safety, paragraph, belts, ,, other, seats]
306 | Front outboard seats and the rear middle seat which is facing aisle of the new type vehicles of category N and M3, and the new type vehicles of category M2 of gross vehicle weight more than 3.5MT, shall have at least paragraph point safety paragraph belts, other seats shall have at least paragraph point safety paragraph belts. | 3.5MT, shall have | belts | 0 | [Front, outboard, seats, and, the, rear, middle, seat, which, is, facing, aisle, of, the, new, type, vehicles, of, category, N, and, M3, ,, and, the, new, type, vehicles, of, category, M2, of, gross, vehicle, weight, more, than, 3.5MT, shall have, at, least, paragraph, point, safety, paragraph, belts, ,, other, seats, shall, have, at, least, paragraph, point, safety, paragraph, belts, .] | (3.5MT, shall have, 37) | (belts, 56) | [3.5MT, shall have, at, least, paragraph, point, safety, paragraph, belts, ,, other, seats, shall, have, at, least, paragraph, point, safety, paragraph, belts]
307 | From DATE, all category M1 vehicles, and all category M2 vehicles of gross vehicle weight less than 3.5MT, shall have at least paragraph point safety paragraph belts. | 3.5MT, shall have | belts | 0 | [From, DATE, ,, all, category, M1, vehicles, ,, and, all, category, M2, vehicles, of, gross, vehicle, weight, less, than, 3.5MT, shall have, at, least, paragraph, point, safety, paragraph, belts, .] | (3.5MT, shall have, 19) | (belts, 26) | [3.5MT, shall have, at, least, paragraph, point, safety, paragraph, belts]
308 | Front outboard seats and the rear middle seat which is facing aisle of all category N and M3 vehicles, and all category M2 vehicles of gross vehicle weight more than 3.5MT, shall have at least paragraph point safety paragraph belts, other seats shall have at least paragraph point safety paragraph belts. | 3.5MT, shall have | seats | 0 | [Front, outboard, seats, and, the, rear, middle, seat, which, is, facing, aisle, of, all, category, N, and, M3, vehicles, ,, and, all, category, M2, vehicles, of, gross, vehicle, weight, more, than, 3.5MT, shall have, at, least, paragraph, point, safety, paragraph, belts, ,, other, seats, shall, have, at, least, paragraph, point, safety, paragraph, belts, .] | (3.5MT, shall have, 31) | (seats, 41) | [3.5MT, shall have, at, least, paragraph, point, safety, paragraph, belts, ,, other, seats]
309 | Front outboard seats and the rear middle seat which is facing aisle of all category N and M3 vehicles, and all category M2 vehicles of gross vehicle weight more than 3.5MT, shall have at least paragraph point safety paragraph belts, other seats shall have at least paragraph point safety paragraph belts. | 3.5MT, shall have | seat | 0 | [Front, outboard, seats, and, the, rear, middle, seat, which, is, facing, aisle, of, all, category, N, and, M3, vehicles, ,, and, all, category, M2, vehicles, of, gross, vehicle, weight, more, than, 3.5MT, shall have, at, least, paragraph, point, safety, paragraph, belts, ,, other, seats, shall, have, at, least, paragraph, point, safety, paragraph, belts, .] | (3.5MT, shall have, 31) | (seats, 41) | [3.5MT, shall have, at, least, paragraph, point, safety, paragraph, belts, ,, other, seats]
310 | Front outboard seats and the rear middle seat which is facing aisle of all category N and M3 vehicles, and all category M2 vehicles of gross vehicle weight more than 3.5MT, shall have at least paragraph point safety paragraph belts, other seats shall have at least paragraph point safety paragraph belts. | 3.5MT, shall have | belts | 0 | [Front, outboard, seats, and, the, rear, middle, seat, which, is, facing, aisle, of, all, category, N, and, M3, vehicles, ,, and, all, category, M2, vehicles, of, gross, vehicle, weight, more, than, 3.5MT, shall have, at, least, paragraph, point, safety, paragraph, belts, ,, other, seats, shall, have, at, least, paragraph, point, safety, paragraph, belts, .] | (3.5MT, shall have, 31) | (belts, 50) | [3.5MT, shall have, at, least, paragraph, point, safety, paragraph, belts, ,, other, seats, shall, have, at, least, paragraph, point, safety, paragraph, belts]
311 | Front outboard seats and the rear middle seat which is facing aisle of all category N and M3 vehicles, and all category M2 vehicles of gross vehicle weight more than 3.5MT, shall have at least paragraph point safety paragraph belts, other seats shall have at least paragraph point safety paragraph belts. | 3.5MT, shall have | seats | 0 | [Front, outboard, seats, and, the, rear, middle, seat, which, is, facing, aisle, of, all, category, N, and, M3, vehicles, ,, and, all, category, M2, vehicles, of, gross, vehicle, weight, more, than, 3.5MT, shall have, at, least, paragraph, point, safety, paragraph, belts, ,, other, seats, shall, have, at, least, paragraph, point, safety, paragraph, belts, .] | (3.5MT, shall have, 31) | (seats, 41) | [3.5MT, shall have, at, least, paragraph, point, safety, paragraph, belts, ,, other, seats]
312 | Front outboard seats and the rear middle seat which is facing aisle of all category N and M3 vehicles, and all category M2 vehicles of gross vehicle weight more than 3.5MT, shall have at least paragraph point safety paragraph belts, other seats shall have at least paragraph point safety paragraph belts. | 3.5MT, shall have | belts | 0 | [Front, outboard, seats, and, the, rear, middle, seat, which, is, facing, aisle, of, all, category, N, and, M3, vehicles, ,, and, all, category, M2, vehicles, of, gross, vehicle, weight, more, than, 3.5MT, shall have, at, least, paragraph, point, safety, paragraph, belts, ,, other, seats, shall, have, at, least, paragraph, point, safety, paragraph, belts, .] | (3.5MT, shall have, 31) | (belts, 50) | [3.5MT, shall have, at, least, paragraph, point, safety, paragraph, belts, ,, other, seats, shall, have, at, least, paragraph, point, safety, paragraph, belts]
313 | The threshold shall not exceed 25 km/h. | 25 km/h | threshold | 0 | [The, threshold, shall, not, exceed, 25 km/h, .] | (25 km/h, 5) | (threshold, 1) | [threshold, shall, not, exceed, 25 km/h]
314 | The threshold shall not exceed 60 seconds. | 60 seconds | threshold | 2 | [The, threshold, shall, not, exceed, 60 seconds, .] | (60 seconds, 5) | (threshold, 1) | [threshold, shall, not, exceed, 60 seconds]
315 | A load of 40 kg is placed on each seat cushion in the same row as the driver's seat, or the state in which occupants are on board the vehicle is simulated by an alternative method specified by the vehicle manufacturer, provided an occupant's load does not exceed 40 kg. | 40 kg | load | 2 | [A, load, of, 40 kg, is, placed, on, each, seat, cushion, in, the, same, row, as, the, driver, 's, seat, ,, or, the, state, in, which, occupants, are, on, board, the, vehicle, is, simulated, by, an, alternative, method, specified, by, the, vehicle, manufacturer, ,, provided, an, occupant, 's, load, does, not, exceed, 40 kg, .] | (40 kg, 51) | (load, 47) | [load, does, not, exceed, 40 kg]
316 | A load of 40 kg is placed on each seat cushion in the same row as the driver's seat, or the state in which occupants are on board the vehicle is simulated by an alternative method specified by the vehicle manufacturer, provided an occupant's load does not exceed 40 kg. | 40 kg | load | 2 | [A, load, of, 40 kg, is, placed, on, each, seat, cushion, in, the, same, row, as, the, driver, 's, seat, ,, or, the, state, in, which, occupants, are, on, board, the, vehicle, is, simulated, by, an, alternative, method, specified, by, the, vehicle, manufacturer, ,, provided, an, occupant, 's, load, does, not, exceed, 40 kg, .] | (40 kg, 51) | (load, 47) | [load, does, not, exceed, 40 kg]
317 | A load of 40 kg is placed on each seat cushion in the same row as the driver's seat, or the state in which occupants are on board the vehicle is simulated by an alternative method specified by the vehicle manufacturer, provided an occupant's load does not exceed 40 kg. | 40 kg | load | 2 | [A, load, of, 40 kg, is, placed, on, each, seat, cushion, in, the, same, row, as, the, driver, 's, seat, ,, or, the, state, in, which, occupants, are, on, board, the, vehicle, is, simulated, by, an, alternative, method, specified, by, the, vehicle, manufacturer, ,, provided, an, occupant, 's, load, does, not, exceed, 40 kg, .] | (40 kg, 51) | (load, 47) | [load, does, not, exceed, 40 kg]
318 | A load of 40 kg is placed on each seat cushion in the same row as the driver's seat, or the state in which occupants are on board the vehicle is simulated by an alternative method specified by the vehicle manufacturer, provided an occupant's load does not exceed 40 kg. | 40 kg | load | 2 | [A, load, of, 40 kg, is, placed, on, each, seat, cushion, in, the, same, row, as, the, driver, 's, seat, ,, or, the, state, in, which, occupants, are, on, board, the, vehicle, is, simulated, by, an, alternative, method, specified, by, the, vehicle, manufacturer, ,, provided, an, occupant, 's, load, does, not, exceed, 40 kg, .] | (40 kg, 51) | (load, 47) | [load, does, not, exceed, 40 kg]
319 | Accelerate the test vehicle to 25 paragraph 0/+10 km/h from a halt and continue on the same speed. | 0/+10 km/h | vehicle | 3 | [Accelerate, the, test, vehicle, to, 25 paragraph, 0/+10 km/h, from, a, halt, and, continue, on, the, same, speed, .] | (0/+10 km/h, 6) | (vehicle, 3) | [vehicle, to, 25 paragraph, 0/+10 km/h]
320 | The second level warning shall be a visual and audible signal activated for at least 30 seconds not counting periods in which the warning may stops for up to 3 seconds when at least one or any combination of the conditions at the choice of manufacturer, set out Paragraph paragraph  to 2.7.1.7.7.2.2.4.1.3. | 30 seconds | periods | 0 | [The, second, level, warning, shall, be, a, visual, and, audible, signal, activated, for, at, least, 30 seconds, not, counting, periods, in, which, the, warning, may, stops, for, up, to, 3 seconds, when, at, least, one, or, any, combination, of, the, conditions, at, the, choice, of, manufacturer, ,, set, out, Paragraph, paragraph, , to, 2.7.1.7.7.2.2.4.1.3.] | (30 seconds, 15) | (periods, 18) | [30 seconds, not, counting, periods]
321 | The threshold shall not exceed 25 km/h. | 25 km/h | threshold | 2 | [The, threshold, shall, not, exceed, 25 km/h, .] | (25 km/h, 5) | (threshold, 1) | [threshold, shall, not, exceed, 25 km/h]
322 | The threshold shall not exceed 60 seconds. | 60 seconds | threshold | 2 | [The, threshold, shall, not, exceed, 60 seconds, .] | (60 seconds, 5) | (threshold, 1) | [threshold, shall, not, exceed, 60 seconds]
323 | As for the tachograph of motor vehicles of category M and N, with a gross combination weight and gross vehicle weight less than 20 tons, and with gross vehicle weight more than 8 tons but less than 20 tons as of DATE, shall install tachograph. | 20 tons | M | 0 | [As, for, the, tachograph, of, motor, vehicles, of, category, M, and, N, ,, with, a, gross, combination, weight, and, gross, vehicle, weight, less, than, 20 tons, ,, and, with, gross, vehicle, weight, more, than, 8 tons but, less, than, 20 tons, as, of, DATE, ,, shall, install, tachograph, .] | (20 tons, 36) | (more, 31) | [more, than, 8 tons but, less, than, 20 tons]
324 | As for the tachograph of motor vehicles of category M and N, with a gross combination weight and gross vehicle weight less than 20 tons, and with gross vehicle weight more than 8 tons but less than 20 tons as of DATE, shall install tachograph. | 20 tons | M | 0 | [As, for, the, tachograph, of, motor, vehicles, of, category, M, and, N, ,, with, a, gross, combination, weight, and, gross, vehicle, weight, less, than, 20 tons, ,, and, with, gross, vehicle, weight, more, than, 8 tons but, less, than, 20 tons, as, of, DATE, ,, shall, install, tachograph, .] | (20 tons, 36) | (more, 31) | [more, than, 8 tons but, less, than, 20 tons]
325 | From DATE, the new type of less than 8 tons M2, M3 vehicles and from DATE, each type of less than 8 tones M2, M3 vehicles that shall install tachograph. | 8 tones | vehicles | 3 | [From, DATE, ,, the, new, type, of, less, than, 8 tons, M2, ,, M3, vehicles, and, from, DATE, ,, each, type, of, less, than, 8 tones, M2, ,, M3, vehicles, that, shall, install, tachograph, .] | (8 tones, 23) | (vehicles, 27) | [8 tones, M2, ,, M3, vehicles]
326 | From DATE, the new type of less than 8 tons M2, M3 vehicles and from DATE, each type of less than 8 tones M2, M3 vehicles that shall install tachograph. | 8 tones | vehicles | 3 | [From, DATE, ,, the, new, type, of, less, than, 8 tons, M2, ,, M3, vehicles, and, from, DATE, ,, each, type, of, less, than, 8 tones, M2, ,, M3, vehicles, that, shall, install, tachograph, .] | (8 tones, 23) | (vehicles, 27) | [8 tones, M2, ,, M3, vehicles]
327 | more than 1m above the ground , the angle of tailpipes nozzle shall be below the horizontal level. | 1m | ground | 3 | [more, than, 1m, above, the, ground, ,, the, angle, of, tailpipes, nozzle, shall, be, below, the, horizontal, level, .] | (1m, 2) | (ground, 5) | [1m, above, the, ground]
328 | The measurement of the exhaust speed at idle speed shall be tested when vehicle parked on a level ground with all wheels and the vehicle longitudinal plane is perpendicular to the horizontal plane, the measure point is 1m away from the tailpipes nozzle in horizontal distance but at the extending direction from tailpipe nozzles angle; the background wind speed shall not be more than 0.5 m / sec when test was performed. | 0.5 m / sec | speed | 2 | [The, measurement, of, the, exhaust, speed, at, idle, speed, shall, be, tested, when, vehicle, parked, on, a, level, ground, with, all, wheels, and, the, vehicle, longitudinal, plane, is, perpendicular, to, the, horizontal, plane, ,, the, measure, point, is, 1m, away, from, the, tailpipes, nozzle, in, horizontal, distance, but, at, the, extending, direction, from, tailpipe, nozzles, angle, ;, the, background, wind, speed, shall, not, be, more, than, 0.5 m / sec, when, test, was, performed, .] | (0.5 m / sec, 66) | (speed, 60) | [speed, shall, not, be, more, than, 0.5 m / sec]
329 | The measurement of the exhaust speed at idle speed shall be tested when vehicle parked on a level ground with all wheels and the vehicle longitudinal plane is perpendicular to the horizontal plane, the measure point is 1m away from the tailpipes nozzle in horizontal distance but at the extending direction from tailpipe nozzles angle; the background wind speed shall not be more than 0.5 m / sec when test was performed. | 0.5 m / sec | speed | 2 | [The, measurement, of, the, exhaust, speed, at, idle, speed, shall, be, tested, when, vehicle, parked, on, a, level, ground, with, all, wheels, and, the, vehicle, longitudinal, plane, is, perpendicular, to, the, horizontal, plane, ,, the, measure, point, is, 1m, away, from, the, tailpipes, nozzle, in, horizontal, distance, but, at, the, extending, direction, from, tailpipe, nozzles, angle, ;, the, background, wind, speed, shall, not, be, more, than, 0.5 m / sec, when, test, was, performed, .] | (0.5 m / sec, 66) | (speed, 60) | [speed, shall, not, be, more, than, 0.5 m / sec]
330 | The measurement of the exhaust speed at idle speed shall be tested when vehicle parked on a level ground with all wheels and the vehicle longitudinal plane is perpendicular to the horizontal plane, the measure point is 1m away from the tailpipes nozzle in horizontal distance but at the extending direction from tailpipe nozzles angle; the background wind speed shall not be more than 0.5 m / sec when test was performed. | 0.5 m / sec | speed | 2 | [The, measurement, of, the, exhaust, speed, at, idle, speed, shall, be, tested, when, vehicle, parked, on, a, level, ground, with, all, wheels, and, the, vehicle, longitudinal, plane, is, perpendicular, to, the, horizontal, plane, ,, the, measure, point, is, 1m, away, from, the, tailpipes, nozzle, in, horizontal, distance, but, at, the, extending, direction, from, tailpipe, nozzles, angle, ;, the, background, wind, speed, shall, not, be, more, than, 0.5 m / sec, when, test, was, performed, .] | (0.5 m / sec, 66) | (speed, 60) | [speed, shall, not, be, more, than, 0.5 m / sec]
331 | From DATE, the new electric vehicle types of category symbols L and from DATE all electric vehicle types of category L shall comply with this requirement. | L shall comply | category | 0 | [From, DATE, ,, the, new, electric, vehicle, types, of, category, symbols, L, and, from, DATE, all, electric, vehicle, types, of, category, L shall comply, with, this, requirement, .] | (L shall comply, 21) | (category, 20) | [category, L shall comply]
332 | From DATE, the new electric vehicle types of category symbols L and from DATE all electric vehicle types of category L shall comply with this requirement. | L shall comply | category | 0 | [From, DATE, ,, the, new, electric, vehicle, types, of, category, symbols, L, and, from, DATE, all, electric, vehicle, types, of, category, L shall comply, with, this, requirement, .] | (L shall comply, 21) | (category, 20) | [category, L shall comply]
333 | From DATE, the new electric vehicle types of category M and N and from DATE all electric vehicle types of category M and N shall comply with 80 Quiet road transport vehicles instead. | 80 Quiet | transport | 3 | [From, DATE, ,, the, new, electric, vehicle, types, of, category, M, and, N, and, from, DATE, all, electric, vehicle, types, of, category, M, and, N, shall, comply, with, 80 Quiet, road, transport, vehicles, instead, .] | (80 Quiet, 28) | (transport, 30) | [80 Quiet, road, transport]
334 | When measuring cargo space, the seat back angle of the last row shall not be less than 15 degrees. | 15 degrees | seat | 1 | [When, measuring, cargo, space, ,, the, seat, back, angle, of, the, last, row, shall, not, be, less, than, 15 degrees, .] | (15 degrees, 18) | (seat, 6) | [seat, back, angle, of, the, last, row, shall, not, be, less, than, 15 degrees]
335 | less than 25 degrees, it shall be the maximum angle of the seat adjuster which is adjusted backward to the most. | 25 degrees | angle | 3 | [less, than, 25 degrees, ,, it, shall, be, the, maximum, angle, of, the, seat, adjuster, which, is, adjusted, backward, to, the, most, .] | (25 degrees, 2) | (angle, 9) | [25 degrees, ,, it, shall, be, the, maximum, angle]
336 | adjacent rows of seats shall comply with the provision that the knee space shall be at least 20cm.. | 20cm | space | 1 | [adjacent, rows, of, seats, shall, comply, with, the, provision, that, the, knee, space, shall, be, at, least, 20cm, ..] | (20cm, 17) | (space, 12) | [space, shall, be, at, least, 20cm]
337 | There should be at least one cargo compartment openning, with both the effective vertical and horizontal length at least 80cm, and the area of the openning larger than 0.64m2. | 80cm | area | 3 | [There, should, be, at, least, one, cargo, compartment, openning, ,, with, both, the, effective, vertical, and, horizontal, length, at, least, 80cm, ,, and, the, area, of, the, openning, larger, than, 0.64m2.] | (80cm, 20) | (area, 24) | [80cm, ,, and, the, area]
338 | Min. depth 300 Other steps "E" Max. | 300 Other steps | depth | 3 | [Min, ., depth, 300 Other steps, ", E, ", Max, .] | (300 Other steps, 3) | (depth, 2) | [depth, 300 Other steps]
339 | x 60 mm or the equivalent area. | 60 mm | area | 0 | [x, 60 mm, or, the, equivalent, area, .] | (60 mm, 1) | (area, 5) | [60 mm, or, the, equivalent, area]
340 | x 60 mm or the equivalent area. | 60 mm | area | 0 | [x, 60 mm, or, the, equivalent, area, .] | (60 mm, 1) | (area, 5) | [60 mm, or, the, equivalent, area]
341 | , vehicles constructed principally for the carriage of seated passengers, and designed to allow the carriage of standing passengers in the gangway and/or in an area which does not exceed the space provided for two double seats; For vehicles having a capacity exceeding 22 passengers in addition to the driver, vehicles constructed exclusively for the carriage of seated passengers; 680mm Figure paragraph 1 | 680mm Figure | paragraph 1 | 0 | [,, vehicles, constructed, principally, for, the, carriage, of, seated, passengers, ,, and, designed, to, allow, the, carriage, of, standing, passengers, in, the, gangway, and/or, in, an, area, which, does, not, exceed, the, space, provided, for, two, double, seats, ;, For, vehicles, having, a, capacity, exceeding, 22 passengers, in, addition, to, the, driver, ,, vehicles, constructed, exclusively, for, the, carriage, of, seated, passengers, ;, 680mm Figure, paragraph 1] | (680mm Figure, 62) | (paragraph 1, 63) | [680mm Figure, paragraph 1]