## Sheet1
| Text | Quant | Target | Label | Tokens | Quant_Token | target_Token | Sent_Span
0 | As for the category M2, M3, N2, N3 and O, the rear fog lamp fitted to the new vehicle variants as of 2008//1/1 and all vehicle variants as of DATE, shall comply with Paragraph paragraph | 2008//1/1 and all vehicle | lamp | 0 | [As, for, the, category, M2, ,, M3, ,, N2, ,, N3, and, O, ,, the, rear, fog, lamp, fitted, to, the, new, vehicle, variants, as, of, 2008//1/1 and all vehicle, variants, as, of, DATE, ,, shall, comply, with, Paragraph, paragraph] | (2008//1/1 and all vehicle, 26) | (lamp, 17) | [lamp, fitted, to, the, new, vehicle, variants, as, of, 2008//1/1 and all vehicle]
1 | The same applicant applying for low volume safety approval and the vehicle amount is not over 20 at same year and with same type and specification; or the same applicant applying for vehicle paragraph by paragraph vehicle low volume safety approval and the vehicle amount is not over 20 at same year and with same type and specification, could exempt from the requirement of Horizontal orientation in paragraph . | 20 at | applicant | 1 | [The, same, applicant, applying, for, low, volume, safety, approval, and, the, vehicle, amount, is, not, over, 20 at, same, year, and, with, same, type, and, specification, ;, or, the, same, applicant, applying, for, vehicle, paragraph, by, paragraph, vehicle, low, volume, safety, approval, and, the, vehicle, amount, is, not, over, 20 at, same, year, and, with, same, type, and, specification, ,, could, exempt, from, the, requirement, of, Horizontal, orientation, in, paragraph, .] | (20 at, 48) | (applicant, 29) | [applicant, applying, for, vehicle, paragraph, by, paragraph, vehicle, low, volume, safety, approval, and, the, vehicle, amount, is, not, over, 20 at]
2 | The same applicant applying for low volume safety approval and the vehicle amount is not over 20 at same year and with same type and specification; or the same applicant applying for vehicle paragraph by paragraph vehicle low volume safety approval and the vehicle amount is not over 20 at same year and with same type and specification, could exempt from the requirement of Horizontal orientation in paragraph . | 20 at | applicant | 1 | [The, same, applicant, applying, for, low, volume, safety, approval, and, the, vehicle, amount, is, not, over, 20 at, same, year, and, with, same, type, and, specification, ;, or, the, same, applicant, applying, for, vehicle, paragraph, by, paragraph, vehicle, low, volume, safety, approval, and, the, vehicle, amount, is, not, over, 20 at, same, year, and, with, same, type, and, specification, ,, could, exempt, from, the, requirement, of, Horizontal, orientation, in, paragraph, .] | (20 at, 48) | (applicant, 29) | [applicant, applying, for, vehicle, paragraph, by, paragraph, vehicle, low, volume, safety, approval, and, the, vehicle, amount, is, not, over, 20 at]
3 | The same applicant applying for low volume safety approval and the vehicle amount is not over 20 at same year and with same type and specification; or the same applicant applying for vehicle paragraph by paragraph vehicle low volume safety approval and the vehicle amount is not over 20 at same year and with same type and specification, could exempt from the requirement of Horizontal orientation in paragraph . | 20 at | applicant | 1 | [The, same, applicant, applying, for, low, volume, safety, approval, and, the, vehicle, amount, is, not, over, 20 at, same, year, and, with, same, type, and, specification, ;, or, the, same, applicant, applying, for, vehicle, paragraph, by, paragraph, vehicle, low, volume, safety, approval, and, the, vehicle, amount, is, not, over, 20 at, same, year, and, with, same, type, and, specification, ,, could, exempt, from, the, requirement, of, Horizontal, orientation, in, paragraph, .] | (20 at, 48) | (applicant, 29) | [applicant, applying, for, vehicle, paragraph, by, paragraph, vehicle, low, volume, safety, approval, and, the, vehicle, amount, is, not, over, 20 at]
4 | The same applicant applying for low volume safety approval and the vehicle amount is not over 20 at same year and with same type and specification; or the same applicant applying for vehicle paragraph by paragraph vehicle low volume safety approval and the vehicle amount is not over 20 at same year and with same type and specification, could exempt from the requirement of Horizontal orientation in paragraph . | 20 at | applicant | 1 | [The, same, applicant, applying, for, low, volume, safety, approval, and, the, vehicle, amount, is, not, over, 20 at, same, year, and, with, same, type, and, specification, ;, or, the, same, applicant, applying, for, vehicle, paragraph, by, paragraph, vehicle, low, volume, safety, approval, and, the, vehicle, amount, is, not, over, 20 at, same, year, and, with, same, type, and, specification, ,, could, exempt, from, the, requirement, of, Horizontal, orientation, in, paragraph, .] | (20 at, 48) | (applicant, 29) | [applicant, applying, for, vehicle, paragraph, by, paragraph, vehicle, low, volume, safety, approval, and, the, vehicle, amount, is, not, over, 20 at]
5 | Other requirements: The aggregate maximum intensity of the lighting units that can be energized simultaneously to provide the main paragraph beam lighting or its modes, if any, shall not exceed 225,000 cd. | 225,000 cd | requirements | 2 | [Other, requirements, :, The, aggregate, maximum, intensity, of, the, lighting, units, that, can, be, energized, simultaneously, to, provide, the, main, paragraph, beam, lighting, or, its, modes, ,, if, any, ,, shall, not, exceed, 225,000 cd, .] | (225,000 cd, 33) | (requirements, 1) | [requirements, :, The, aggregate, maximum, intensity, of, the, lighting, units, that, can, be, energized, simultaneously, to, provide, the, main, paragraph, beam, lighting, or, its, modes, ,, if, any, ,, shall, not, exceed, 225,000 cd]
6 | The inner edges of the apparent surfaces in the direction of the reference axes shall be not less than 600 mm apart. | 600 mm apart | edges | 1 | [The, inner, edges, of, the, apparent, surfaces, in, the, direction, of, the, reference, axes, shall, be, not, less, than, 600 mm apart, .] | (600 mm apart, 19) | (edges, 2) | [edges, of, the, apparent, surfaces, in, the, direction, of, the, reference, axes, shall, be, not, less, than, 600 mm apart]
7 | This does not apply, however, for M1 and N1 category vehicles; for all other categories of motor vehicles this distance may be reduced to 400 mm where the overall width of the vehicle is less than 1,300 mm. | 1,300 mm | width | 2 | [This, does, not, apply, ,, however, ,, for, M1, and, N1, category, vehicles, ;, for, all, other, categories, of, motor, vehicles, this, distance, may, be, reduced, to, 400 mm where the, overall, width, of, the, vehicle, is, less, than, 1,300 mm, .] | (1,300 mm, 36) | (width, 29) | [width, of, the, vehicle, is, less, than, 1,300 mm]
8 | Geometric visibility: 15 degrees upwards and 10 degrees downwards, 45 degrees outwards and 10 degrees inwards. | 15 degrees | visibility | 3 | [Geometric, visibility, :, 15 degrees, upwards, and, 10 degrees, downwards, ,, 45 degrees, outwards, and, 10 degrees, inwards, .] | (15 degrees, 3) | (visibility, 1) | [visibility, :, 15 degrees]
9 | Geometric visibility: 15 degrees upwards and 10 degrees downwards, 45 degrees outwards and 10 degrees inwards. | 15 degrees | inwards | 3 | [Geometric, visibility, :, 15 degrees, upwards, and, 10 degrees, downwards, ,, 45 degrees, outwards, and, 10 degrees, inwards, .] | (15 degrees, 3) | (inwards, 13) | [15 degrees, upwards, and, 10 degrees, downwards, ,, 45 degrees, outwards, and, 10 degrees, inwards]
10 | In width: that point on the apparent surface in the direction of the reference axis which is farthest from the vehicle's median longitudinal plane shall not be more than 400 mm from the extreme outer edge of the vehicle. | 400 mm | point | 2 | [In, width, :, that, point, on, the, apparent, surface, in, the, direction, of, the, reference, axis, which, is, farthest, from, the, vehicle, 's, median, longitudinal, plane, shall, not, be, more, than, 400 mm, from, the, extreme, outer, edge, of, the, vehicle, .] | (400 mm, 31) | (point, 4) | [point, on, the, apparent, surface, in, the, direction, of, the, reference, axis, which, is, farthest, from, the, vehicle, 's, median, longitudinal, plane, shall, not, be, more, than, 400 mm]
11 | In the case of a trailer, that point on the apparent surface in the direction of the reference axis which is farthest from the median longitudinal plane shall not be more than 150 mm from the extreme outer edge of the vehicle. | 150 mm | point | 2 | [In, the, case, of, a, trailer, ,, that, point, on, the, apparent, surface, in, the, direction, of, the, reference, axis, which, is, farthest, from, the, median, longitudinal, plane, shall, not, be, more, than, 150 mm, from, the, extreme, outer, edge, of, the, vehicle, .] | (150 mm, 33) | (point, 8) | [point, on, the, apparent, surface, in, the, direction, of, the, reference, axis, which, is, farthest, from, the, median, longitudinal, plane, shall, not, be, more, than, 150 mm]
12 | This distance may be reduced to 400 mm where the overall width of the vehicle is less than 1,300 mm. | 1,300 mm | width | 2 | [This, distance, may, be, reduced, to, 400 mm where the, overall, width, of, the, vehicle, is, less, than, 1,300 mm, .] | (1,300 mm, 15) | (width, 8) | [width, of, the, vehicle, is, less, than, 1,300 mm]
13 | In height: above the ground, not less than 350 mm nor more than 1,500 mm. | 350 mm | ground | 1 | [In, height, :, above, the, ground, ,, not, less, than, 350 mm, nor, more, than, 1,500 mm, .] | (350 mm, 10) | (ground, 5) | [ground, ,, not, less, than, 350 mm]
14 | 45 degrees inwards and 80 degrees outwards. | 80 degrees | inwards | 3 | [45, degrees, inwards, and, 80 degrees, outwards, .] | (80 degrees, 4) | (inwards, 2) | [inwards, and, 80 degrees]
15 | The vertical angle below the horizontal may be reduced to 5 degrees if the lamps are less than 750 mm above the ground. | 750 mm | ground | 3 | [The, vertical, angle, below, the, horizontal, may, be, reduced, to, 5 degrees, if, the, lamps, are, less, than, 750 mm, above, the, ground, .] | (750 mm, 17) | (ground, 20) | [750 mm, above, the, ground]
16 | In width: that point on the apparent surface in the direction of the reference axis which is farthest from the vehicle's median longitudinal plane shall not be more than 400 mm from the extreme outer edge of the vehicle; this condition shall not apply to the optional rear lamps. | 400 mm | point | 2 | [In, width, :, that, point, on, the, apparent, surface, in, the, direction, of, the, reference, axis, which, is, farthest, from, the, vehicle, 's, median, longitudinal, plane, shall, not, be, more, than, 400 mm, from, the, extreme, outer, edge, of, the, vehicle, ;, this, condition, shall, not, apply, to, the, optional, rear, lamps, .] | (400 mm, 31) | (point, 4) | [point, on, the, apparent, surface, in, the, direction, of, the, reference, axis, which, is, farthest, from, the, vehicle, 's, median, longitudinal, plane, shall, not, be, more, than, 400 mm]
17 | This distance may be reduced to 400 mm where the overall width of the vehicle is less than 1,300 mm. | 1,300 mm | width | 2 | [This, distance, may, be, reduced, to, 400 mm where the, overall, width, of, the, vehicle, is, less, than, 1,300 mm, .] | (1,300 mm, 15) | (width, 8) | [width, of, the, vehicle, is, less, than, 1,300 mm]
18 | In height: above the ground, not less than 350 mm nor more than 1,500 mm (2,100 mm if the shape of the bodywork makes it impossible to keep within 1,500 mm and if the optional lamps are not installed. | 350 mm | ground | 2 | [In, height, :, above, the, ground, ,, not, less, than, 350 mm, nor, more, than, 1,500 mm (, 2,100 mm, if, the, shape, of, the, bodywork, makes, it, impossible, to, keep, within, 1,500 mm, and, if, the, optional, lamps, are, not, installed, .] | (350 mm, 10) | (ground, 5) | [ground, ,, not, less, than, 350 mm]
19 | If the optional lamps are installed, they shall be placed at a height compatible with the applicable requirements of the symmetry of the lamps, and at a vertical distance as large as the shape of the bodywork makes it possible, but not less than 600 mm above the mandatory. | 600 mm | mandatory | 3 | [If, the, optional, lamps, are, installed, ,, they, shall, be, placed, at, a, height, compatible, with, the, applicable, requirements, of, the, symmetry, of, the, lamps, ,, and, at, a, vertical, distance, as, large, as, the, shape, of, the, bodywork, makes, it, possible, ,, but, not, less, than, 600 mm, above, the, mandatory, .] | (600 mm, 47) | (mandatory, 50) | [600 mm, above, the, mandatory]
20 | 45 degrees inwards and 80 degrees outwards. | 80 degrees | inwards | 3 | [45, degrees, inwards, and, 80 degrees, outwards, .] | (80 degrees, 4) | (inwards, 2) | [inwards, and, 80 degrees]
21 | The vertical angle above the horizontal may be reduced to 5 degrees in the case of optional lamps not less than 2,100 mm above the ground. | 2,100 mm | ground | 3 | [The, vertical, angle, above, the, horizontal, may, be, reduced, to, 5, degrees, in, the, case, of, optional, lamps, not, less, than, 2,100 mm, above, the, ground, .] | (2,100 mm, 21) | (ground, 24) | [2,100 mm, above, the, ground]
22 | The vertical angle below the horizontal may be reduced to 5 degrees if the lamps are less than 750 mm above the ground. | 750 mm | ground | 3 | [The, vertical, angle, below, the, horizontal, may, be, reduced, to, 5 degrees, if, the, lamps, are, less, than, 750 mm, above, the, ground, .] | (750 mm, 17) | (ground, 20) | [750 mm, above, the, ground]
23 | In height: not less than 250 mm nor more than 1,000 mm above the ground. | 250 mm | height | 1 | [In, height, :, not, less, than, 250 mm, nor, more, than, 1,000 mm, above, the, ground, .] | (250 mm, 6) | (height, 1) | [height, :, not, less, than, 250 mm]
24 | The horizontal angle: 25 degrees to right and to left. | 25 degrees | angle | 3 | [The, horizontal, angle, :, 25 degrees, to, right, and, to, left, .] | (25 degrees, 4) | (angle, 2) | [angle, :, 25 degrees]
25 | The horizontal angle: 25 degrees to right and to left. | 25 degrees | right | 0 | [The, horizontal, angle, :, 25 degrees, to, right, and, to, left, .] | (25 degrees, 4) | (right, 6) | [25 degrees, to, right]
26 | This distance may be reduced to 400 mm if the overall width of the vehicle is less than 1,300 mm. | 1,300 mm | width | 2 | [This, distance, may, be, reduced, to, 400 mm, if, the, overall, width, of, the, vehicle, is, less, than, 1,300 mm, .] | (1,300 mm, 17) | (width, 10) | [width, of, the, vehicle, is, less, than, 1,300 mm]
27 | In height: For S1 or S2 categories devices: above the ground, not less than 350 mm nor more than 1,500 mm | 350 mm | devices | 1 | [In, height, :, For, S1, or, S2, categories, devices, :, above, the, ground, ,, not, less, than, 350 mm, nor, more, than, 1,500 mm] | (350 mm, 17) | (devices, 8) | [devices, :, above, the, ground, ,, not, less, than, 350 mm]
28 | Horizontal angle: For S1 or S2 categories devices: 45 degrees to the left and to the right of the longitudinal axis of the vehicle; | 45 degrees | devices | 3 | [Horizontal, angle, :, For, S1, or, S2, categories, devices, :, 45 degrees, to, the, left, and, to, the, right, of, the, longitudinal, axis, of, the, vehicle, ;] | (45 degrees, 10) | (devices, 8) | [devices, :, 45 degrees]
29 | However, the vertical angle below the horizontal may be reduced to 5 degrees, if the height of the lamp is less than 750 mm. | 750 mm | height | 2 | [However, ,, the, vertical, angle, below, the, horizontal, may, be, reduced, to, 5 degrees, ,, if, the, height, of, the, lamp, is, less, than, 750 mm, .] | (750 mm, 23) | (height, 16) | [height, of, the, lamp, is, less, than, 750 mm]
30 | The vertical angle above the horizontal may be reduced to 5 degrees in the case of optional lamps not less than 2,100 mm above the ground; | 2,100 mm | ground | 3 | [The, vertical, angle, above, the, horizontal, may, be, reduced, to, 5, degrees, in, the, case, of, optional, lamps, not, less, than, 2,100 mm, above, the, ground, ;] | (2,100 mm, 21) | (ground, 24) | [2,100 mm, above, the, ground]
31 | In the case where one S3 category lamp offset from the median longitudinal plane is permitted, this offset shall not exceed 150 mm from the median longitudinal plane to the centre of reference of the lamp. | 150 mm | offset | 2 | [In, the, case, where, one, S3, category, lamp, offset, from, the, median, longitudinal, plane, is, permitted, ,, this, offset, shall, not, exceed, 150 mm, from, the, median, longitudinal, plane, to, the, centre, of, reference, of, the, lamp, .] | (150 mm, 22) | (offset, 18) | [offset, shall, not, exceed, 150 mm]
32 | In the case where one S3 category lamp offset from the median longitudinal plane is permitted, this offset shall not exceed 150 mm from the median longitudinal plane to the centre of reference of the lamp. | 150 mm | offset | 2 | [In, the, case, where, one, S3, category, lamp, offset, from, the, median, longitudinal, plane, is, permitted, ,, this, offset, shall, not, exceed, 150 mm, from, the, median, longitudinal, plane, to, the, centre, of, reference, of, the, lamp, .] | (150 mm, 22) | (offset, 18) | [offset, shall, not, exceed, 150 mm]
33 | more than 150 mm below the horizontal plane tangential to the lower edge of the exposed surface of the glass or glazing of the rear window, or not be less than 850 mm above the ground. | 150 mm below the | tangential | 3 | [more, than, 150 mm below the, horizontal, plane, tangential, to, the, lower, edge, of, the, exposed, surface, of, the, glass, or, glazing, of, the, rear, window, ,, or, not, be, less, than, 850, mm, above, the, ground, .] | (150 mm below the, 2) | (tangential, 5) | [150 mm below the, horizontal, plane, tangential]
34 | Vertical angle: For S3 category devices: 10 degrees above and 5 degrees below the horizontal. | 5 degrees below the | angle | 3 | [Vertical, angle, :, For, S3, category, devices, :, 10 degrees, above, and, 5 degrees below the, horizontal, .] | (5 degrees below the, 11) | (angle, 1) | [angle, :, For, S3, category, devices, :, 10 degrees, above, and, 5 degrees below the]
35 | Arrangement 'A' shall apply to all motor vehicles: 1, 1a, 1b, 2a, 2b, 5 and 6. | 1a, | motor | 0 | [Arrangement, ', A, ', shall, apply, to, all, motor, vehicles, :, 1, ,, 1a,, 1b, ,, 2a,, 2b, ,, 5, and, 6.] | (1, 11) | (motor, 8) | [motor, vehicles, :, 1]
36 | Arrangement 'A' shall apply to all motor vehicles: 1, 1a, 1b, 2a, 2b, 5 and 6. | 6. | A | 0 | [Arrangement, ', A, ', shall, apply, to, all, motor, vehicles, :, 1, ,, 1a,, 1b, ,, 2a,, 2b, ,, 5, and, 6.] | (6., 21) | (and, 20) | [and, 6.]
37 | 1 or 1a or 1b, if the distance between the edge of the apparent surface in the direction of the reference axis of this lamp and that of the apparent surface in the direction of the reference axis of the dipped paragraph beam headlamp and/or the front fog lamp, if there is one, is at least 40 mm; | 40 mm | distance | 0 | [1, or, 1a, or, 1b, ,, if, the, distance, between, the, edge, of, the, apparent, surface, in, the, direction, of, the, reference, axis, of, this, lamp, and, that, of, the, apparent, surface, in, the, direction, of, the, reference, axis, of, the, dipped, paragraph, beam, headlamp, and/or, the, front, fog, lamp, ,, if, there, is, one, ,, is, at, least, 40 mm, ;] | (40 mm, 59) | (distance, 8) | [distance, between, the, edge, of, the, apparent, surface, in, the, direction, of, the, reference, axis, of, this, lamp, and, that, of, the, apparent, surface, in, the, direction, of, the, reference, axis, of, the, dipped, paragraph, beam, headlamp, and/or, the, front, fog, lamp, ,, if, there, is, one, ,, is, at, least, 40 mm]
38 | 5, for all M1 vehicles; for N1, M2 and M3 vehicles not exceeding 6 m in length. | 6 m | N1 | 0 | [5, ,, for, all, M1, vehicles, ;, for, N1, ,, M2, and, M3, vehicles, not, exceeding, 6 m, in, length, .] | (6 m, 16) | (N1, 8) | [N1, ,, M2, and, M3, vehicles, not, exceeding, 6 m]
39 | The distance between the inner edges of the two apparent surfaces in the direction of the reference axes shall not be less than 600 mm. | 600 mm | distance | 1 | [The, distance, between, the, inner, edges, of, the, two, apparent, surfaces, in, the, direction, of, the, reference, axes, shall, not, be, less, than, 600 mm, .] | (600 mm, 23) | (distance, 1) | [distance, between, the, inner, edges, of, the, two, apparent, surfaces, in, the, direction, of, the, reference, axes, shall, not, be, less, than, 600 mm]
40 | This distance may be reduced to 400 mm where the overall width of the vehicle is less than 1,300 mm. | 1,300 mm | width | 2 | [This, distance, may, be, reduced, to, 400 mm where the, overall, width, of, the, vehicle, is, less, than, 1,300 mm, .] | (1,300 mm, 15) | (width, 8) | [width, of, the, vehicle, is, less, than, 1,300 mm]
41 | The height of the light paragraph emitting surface of the side direction paragraph indicator lamps of categories 5 or 6 must not be: less than: 350 mm for M1 and N1 category of vehicles, and 500 mm for all other categories of vehicles, both measured from the lowest point; and more than: 1,500 mm, measured from the highest point. | 6 must not | height | 0 | [The, height, of, the, light, paragraph, emitting, surface, of, the, side, direction, paragraph, indicator, lamps, of, categories, 5, or, 6 must not, be, :, less, than, :, 350 mm, for, M1, and, N1, category, of, vehicles, ,, and, 500, mm, for, all, other, categories, of, vehicles, ,, both, measured, from, the, lowest, point, ;, and, more, than, :, 1,500 mm, ,, measured, from, the, highest, point, .] | (6 must not, 19) | (height, 1) | [height, of, the, light, paragraph, emitting, surface, of, the, side, direction, paragraph, indicator, lamps, of, categories, 5, or, 6 must not]
42 | If optional rear lamps are installed, they shall be placed at a height compatible with the applicable requirements of the symmetry of the lamps, and at a vertical distance as large as the shape of the bodywork makes it possible, but not less than 600 mm above the mandatory lamps. | 600 mm | lamps | 3 | [If, optional, rear, lamps, are, installed, ,, they, shall, be, placed, at, a, height, compatible, with, the, applicable, requirements, of, the, symmetry, of, the, lamps, ,, and, at, a, vertical, distance, as, large, as, the, shape, of, the, bodywork, makes, it, possible, ,, but, not, less, than, 600 mm, above, the, mandatory, lamps, .] | (600 mm, 47) | (lamps, 51) | [600 mm, above, the, mandatory, lamps]
43 | If optional rear lamps are installed, they shall be placed at a height compatible with the applicable requirements of the symmetry of the lamps, and at a vertical distance as large as the shape of the bodywork makes it possible, but not less than 600 mm above the mandatory lamps. | 600 mm | lamps | 3 | [If, optional, rear, lamps, are, installed, ,, they, shall, be, placed, at, a, height, compatible, with, the, applicable, requirements, of, the, symmetry, of, the, lamps, ,, and, at, a, vertical, distance, as, large, as, the, shape, of, the, bodywork, makes, it, possible, ,, but, not, less, than, 600 mm, above, the, mandatory, lamps, .] | (600 mm, 47) | (lamps, 51) | [600 mm, above, the, mandatory, lamps]
44 | If optional rear lamps are installed, they shall be placed at a height compatible with the applicable requirements of the symmetry of the lamps, and at a vertical distance as large as the shape of the bodywork makes it possible, but not less than 600 mm above the mandatory lamps. | 600 mm | lamps | 3 | [If, optional, rear, lamps, are, installed, ,, they, shall, be, placed, at, a, height, compatible, with, the, applicable, requirements, of, the, symmetry, of, the, lamps, ,, and, at, a, vertical, distance, as, large, as, the, shape, of, the, bodywork, makes, it, possible, ,, but, not, less, than, 600 mm, above, the, mandatory, lamps, .] | (600 mm, 47) | (lamps, 51) | [600 mm, above, the, mandatory, lamps]
45 | In length: The distance between the light paragraph emitting surface of the side direction paragraph indicator lamp and the transverse plane which marks the forward boundary of the vehicle's overall length, shall not exceed 1,800 mm. | 1,800 mm | distance | 2 | [In, length, :, The, distance, between, the, light, paragraph, emitting, surface, of, the, side, direction, paragraph, indicator, lamp, and, the, transverse, plane, which, marks, the, forward, boundary, of, the, vehicle, 's, overall, length, ,, shall, not, exceed, 1,800 mm, .] | (1,800 mm, 37) | (distance, 4) | [distance, between, the, light, paragraph, emitting, surface, of, the, side, direction, paragraph, indicator, lamp, and, the, transverse, plane, which, marks, the, forward, boundary, of, the, vehicle, 's, overall, length, ,, shall, not, exceed, 1,800 mm]
46 | d < 1.80 m. Arrangement A Arrangement B Fig 3. | 1.80 m. | Arrangement | 0 | [d, <, 1.80 m., Arrangement, A, Arrangement, B, Fig, 3, .] | (1.80 m., 2) | (Arrangement, 5) | [1.80 m., Arrangement, A, Arrangement]
47 | d < 1.80 m. Arrangement A Arrangement B Fig 3. | 1.80 m. | A | 0 | [d, <, 1.80 m., Arrangement, A, Arrangement, B, Fig, 3, .] | (1.80 m., 2) | (Arrangement, 5) | [1.80 m., Arrangement, A, Arrangement]
48 | d < 1.80 m. Arrangement A Arrangement B Fig 3. | 1.80 m. | Arrangement | 0 | [d, <, 1.80 m., Arrangement, A, Arrangement, B, Fig, 3, .] | (1.80 m., 2) | (Arrangement, 5) | [1.80 m., Arrangement, A, Arrangement]
49 | d < 1.80 m. Arrangement A Arrangement B Fig 3. | 1.80 m. | Fig | 0 | [d, <, 1.80 m., Arrangement, A, Arrangement, B, Fig, 3, .] | (1.80 m., 2) | (Fig, 7) | [1.80 m., Arrangement, A, Arrangement, B, Fig]
50 | The vertical angle below the horizontal may be reduced to 5 degrees if the lamps are less than 750 mm above Categories 1, 1a, 1b Categories 2a, 2b Categories 5, 6 Categories 2a, 2b the ground; 30 degrees above and 5 degrees below the horizontal for direction paragraph indicator lamps of category 6. | 5 degrees | Categories | 0 | [The, vertical, angle, below, the, horizontal, may, be, reduced, to, 5 degrees, if, the, lamps, are, less, than, 750 mm, above, Categories, 1,, 1a,, 1b, Categories, 2a,, 2b, Categories, 5, ,, 6 Categories, 2a, ,, 2b the, ground, ;, 30 degrees, above, and, 5 degrees below the horizontal, for, direction, paragraph, indicator, lamps, of, category, 6.] | (5, 27) | (6 Categories, 29) | [5, ,, 6 Categories]
51 | The vertical angle below the horizontal may be reduced to 5 degrees if the lamps are less than 750 mm above Categories 1, 1a, 1b Categories 2a, 2b Categories 5, 6 Categories 2a, 2b the ground; 30 degrees above and 5 degrees below the horizontal for direction paragraph indicator lamps of category 6. | 5 degrees | Categories | 0 | [The, vertical, angle, below, the, horizontal, may, be, reduced, to, 5 degrees, if, the, lamps, are, less, than, 750 mm, above, Categories, 1,, 1a,, 1b, Categories, 2a,, 2b, Categories, 5, ,, 6 Categories, 2a, ,, 2b the, ground, ;, 30 degrees, above, and, 5 degrees below the horizontal, for, direction, paragraph, indicator, lamps, of, category, 6.] | (5, 27) | (6 Categories, 29) | [5, ,, 6 Categories]
52 | The vertical angle below the horizontal may be reduced to 5 degrees if the lamps are less than 750 mm above Categories 1, 1a, 1b Categories 2a, 2b Categories 5, 6 Categories 2a, 2b the ground; 30 degrees above and 5 degrees below the horizontal for direction paragraph indicator lamps of category 6. | 5 degrees | Categories | 0 | [The, vertical, angle, below, the, horizontal, may, be, reduced, to, 5 degrees, if, the, lamps, are, less, than, 750 mm, above, Categories, 1,, 1a,, 1b, Categories, 2a,, 2b, Categories, 5, ,, 6 Categories, 2a, ,, 2b the, ground, ;, 30 degrees, above, and, 5 degrees below the horizontal, for, direction, paragraph, indicator, lamps, of, category, 6.] | (5, 27) | (6 Categories, 29) | [5, ,, 6 Categories]
53 | The vertical angle below the horizontal may be reduced to 5 degrees if the lamps are less than 750 mm above Categories 1, 1a, 1b Categories 2a, 2b Categories 5, 6 Categories 2a, 2b the ground; 30 degrees above and 5 degrees below the horizontal for direction paragraph indicator lamps of category 6. | 750 mm | Categories | 0 | [The, vertical, angle, below, the, horizontal, may, be, reduced, to, 5 degrees, if, the, lamps, are, less, than, 750 mm, above, Categories, 1,, 1a,, 1b, Categories, 2a,, 2b, Categories, 5, ,, 6 Categories, 2a, ,, 2b the, ground, ;, 30 degrees, above, and, 5 degrees below the horizontal, for, direction, paragraph, indicator, lamps, of, category, 6.] | (5, 27) | (6 Categories, 29) | [5, ,, 6 Categories]
54 | The vertical angle below the horizontal may be reduced to 5 degrees if the lamps are less than 750 mm above Categories 1, 1a, 1b Categories 2a, 2b Categories 5, 6 Categories 2a, 2b the ground; 30 degrees above and 5 degrees below the horizontal for direction paragraph indicator lamps of category 6. | 750 mm | Categories | 0 | [The, vertical, angle, below, the, horizontal, may, be, reduced, to, 5 degrees, if, the, lamps, are, less, than, 750 mm, above, Categories, 1,, 1a,, 1b, Categories, 2a,, 2b, Categories, 5, ,, 6 Categories, 2a, ,, 2b the, ground, ;, 30 degrees, above, and, 5 degrees below the horizontal, for, direction, paragraph, indicator, lamps, of, category, 6.] | (5, 27) | (6 Categories, 29) | [5, ,, 6 Categories]
55 | The vertical angle below the horizontal may be reduced to 5 degrees if the lamps are less than 750 mm above Categories 1, 1a, 1b Categories 2a, 2b Categories 5, 6 Categories 2a, 2b the ground; 30 degrees above and 5 degrees below the horizontal for direction paragraph indicator lamps of category 6. | 750 mm | Categories | 0 | [The, vertical, angle, below, the, horizontal, may, be, reduced, to, 5 degrees, if, the, lamps, are, less, than, 750 mm, above, Categories, 1,, 1a,, 1b, Categories, 2a,, 2b, Categories, 5, ,, 6 Categories, 2a, ,, 2b the, ground, ;, 30 degrees, above, and, 5 degrees below the horizontal, for, direction, paragraph, indicator, lamps, of, category, 6.] | (5, 27) | (6 Categories, 29) | [5, ,, 6 Categories]
56 | The vertical angle below the horizontal may be reduced to 5 degrees if the lamps are less than 750 mm above Categories 1, 1a, 1b Categories 2a, 2b Categories 5, 6 Categories 2a, 2b the ground; 30 degrees above and 5 degrees below the horizontal for direction paragraph indicator lamps of category 6. | 5 degrees below the horizontal | Categories | 0 | [The, vertical, angle, below, the, horizontal, may, be, reduced, to, 5 degrees, if, the, lamps, are, less, than, 750 mm, above, Categories, 1,, 1a,, 1b, Categories, 2a,, 2b, Categories, 5, ,, 6 Categories, 2a, ,, 2b the, ground, ;, 30 degrees, above, and, 5 degrees below the horizontal, for, direction, paragraph, indicator, lamps, of, category, 6.] | (5, 27) | (6 Categories, 29) | [5, ,, 6 Categories]
57 | The vertical angle below the horizontal may be reduced to 5 degrees if the lamps are less than 750 mm above Categories 1, 1a, 1b Categories 2a, 2b Categories 5, 6 Categories 2a, 2b the ground; 30 degrees above and 5 degrees below the horizontal for direction paragraph indicator lamps of category 6. | 5 degrees below the horizontal | Categories | 0 | [The, vertical, angle, below, the, horizontal, may, be, reduced, to, 5 degrees, if, the, lamps, are, less, than, 750 mm, above, Categories, 1,, 1a,, 1b, Categories, 2a,, 2b, Categories, 5, ,, 6 Categories, 2a, ,, 2b the, ground, ;, 30 degrees, above, and, 5 degrees below the horizontal, for, direction, paragraph, indicator, lamps, of, category, 6.] | (5, 27) | (6 Categories, 29) | [5, ,, 6 Categories]
58 | The vertical angle below the horizontal may be reduced to 5 degrees if the lamps are less than 750 mm above Categories 1, 1a, 1b Categories 2a, 2b Categories 5, 6 Categories 2a, 2b the ground; 30 degrees above and 5 degrees below the horizontal for direction paragraph indicator lamps of category 6. | 5 degrees below the horizontal | Categories | 0 | [The, vertical, angle, below, the, horizontal, may, be, reduced, to, 5 degrees, if, the, lamps, are, less, than, 750 mm, above, Categories, 1,, 1a,, 1b, Categories, 2a,, 2b, Categories, 5, ,, 6 Categories, 2a, ,, 2b the, ground, ;, 30 degrees, above, and, 5 degrees below the horizontal, for, direction, paragraph, indicator, lamps, of, category, 6.] | (5, 27) | (6 Categories, 29) | [5, ,, 6 Categories]
59 | The vertical angle above the horizontal may be reduced to 5 degrees if the optional lamps are not less than 2,100 mm above the ground. | 2,100 mm | ground | 3 | [The, vertical, angle, above, the, horizontal, may, be, reduced, to, 5 degrees, if, the, optional, lamps, are, not, less, than, 2,100 mm, above, the, ground, .] | (2,100 mm, 19) | (ground, 22) | [2,100 mm, above, the, ground]
60 | On M1 and N1 vehicles less than 6 m in length, the amber side paragraph marker lamps, when mounted, shall also flash at the same frequency with the direction indicator lamps. | 6 m | M1 | 2 | [On, M1, and, N1, vehicles, less, than, 6 m, in, length, ,, the, amber, side, paragraph, marker, lamps, ,, when, mounted, ,, shall, also, flash, at, the, same, frequency, with, the, direction, indicator, lamps, .] | (6 m, 7) | (M1, 1) | [M1, and, N1, vehicles, less, than, 6 m]
61 | Geometric visibility: 15 degrees upwards and 5 degrees downwards, 45 degrees to right and to left if there is only one light, 45 degrees outwards and 30 degrees inwards. | 15 degrees | right | 3 | [Geometric, visibility, :, 15 degrees, upwards, and, 5 degrees, downwards, ,, 45 degrees, to, right, and, to, left, if, there, is, only, one, light, ,, 45 degrees, outwards, and, 30 degrees, inwards, .] | (15 degrees, 3) | (right, 11) | [15 degrees, upwards, and, 5 degrees, downwards, ,, 45 degrees, to, right]
62 | Geometric visibility: 15 degrees upwards and 5 degrees downwards, 45 degrees to right and to left if there is only one light, 45 degrees outwards and 30 degrees inwards. | 15 degrees | outwards | 3 | [Geometric, visibility, :, 15 degrees, upwards, and, 5 degrees, downwards, ,, 45 degrees, to, right, and, to, left, if, there, is, only, one, light, ,, 45 degrees, outwards, and, 30 degrees, inwards, .] | (15 degrees, 3) | (outwards, 23) | [15 degrees, upwards, and, 5 degrees, downwards, ,, 45 degrees, to, right, and, to, left, if, there, is, only, one, light, ,, 45 degrees, outwards]
63 | In case of conform to requirements concerning regulated in VSTD: 5 degrees upwards and downwards, 45 degrees outwards and inwards if there is only one lamp 45 degrees outwards and 10 degrees inwards if there are two lamps. | 45 degrees | upwards | 3 | [In, case, of, conform, to, requirements, concerning, regulated, in, VSTD, :, 5, degrees, upwards, and, downwards, ,, 45 degrees, outwards, and, inwards, if, there, is, only, one, lamp, 45 degrees, outwards, and, 10 degrees, inwards, if, there, are, two, lamps, .] | (5, 11) | (upwards, 13) | [5, degrees, upwards]
64 | In case of conform to requirements concerning regulated in VSTD: 5 degrees upwards and downwards, 45 degrees outwards and inwards if there is only one lamp 45 degrees outwards and 10 degrees inwards if there are two lamps. | 45 degrees | upwards | 3 | [In, case, of, conform, to, requirements, concerning, regulated, in, VSTD, :, 5, degrees, upwards, and, downwards, ,, 45 degrees, outwards, and, inwards, if, there, is, only, one, lamp, 45 degrees, outwards, and, 10 degrees, inwards, if, there, are, two, lamps, .] | (5, 11) | (upwards, 13) | [5, degrees, upwards]
65 | On M1 and N1 vehicles less than 6 m in length, with an arrangement complying with Paragraph paragraph 4.8.5 above, the amber side paragraph marker lamps, when mounted, shall also flash at the same frequency with the direction indicator lamps. | 6 m | M1 | 2 | [On, M1, and, N1, vehicles, less, than, 6 m, in, length, ,, with, an, arrangement, complying, with, Paragraph, paragraph, 4.8.5, above, ,, the, amber, side, paragraph, marker, lamps, ,, when, mounted, ,, shall, also, flash, at, the, same, frequency, with, the, direction, indicator, lamps, .] | (6 m, 7) | (M1, 1) | [M1, and, N1, vehicles, less, than, 6 m]
66 | In width: that point on the illuminating surface which is farthest from the vehicle's median longitudinal plane shall not be more than 400 mm from the extreme outer edge of the vehicle. | 400 mm | point | 2 | [In, width, :, that, point, on, the, illuminating, surface, which, is, farthest, from, the, vehicle, 's, median, longitudinal, plane, shall, not, be, more, than, 400 mm, from, the, extreme, outer, edge, of, the, vehicle, .] | (400 mm, 24) | (point, 4) | [point, on, the, illuminating, surface, which, is, farthest, from, the, vehicle, 's, median, longitudinal, plane, shall, not, be, more, than, 400 mm]
67 | This distance may be reduced to 400 mm where the overall width of the vehicle is less than 1,300 mm. | 1,300 mm | width | 2 | [This, distance, may, be, reduced, to, 400 mm where the, overall, width, of, the, vehicle, is, less, than, 1,300 mm, .] | (1,300 mm, 15) | (width, 8) | [width, of, the, vehicle, is, less, than, 1,300 mm]
68 | In height: above the ground, not less than 250 mm nor more than 900 mm. | 250 mm | ground | 1 | [In, height, :, above, the, ground, ,, not, less, than, 250 mm, nor, more, than, 900, mm, .] | (250 mm, 10) | (ground, 5) | [ground, ,, not, less, than, 250 mm]
69 | In width: that point on the illuminating surface which is farthest from the vehicle's median longitudinal plane shall not be more than 400 mm from the extreme outer edge of the vehicle. | 400 mm | point | 2 | [In, width, :, that, point, on, the, illuminating, surface, which, is, farthest, from, the, vehicle, 's, median, longitudinal, plane, shall, not, be, more, than, 400 mm, from, the, extreme, outer, edge, of, the, vehicle, .] | (400 mm, 24) | (point, 4) | [point, on, the, illuminating, surface, which, is, farthest, from, the, vehicle, 's, median, longitudinal, plane, shall, not, be, more, than, 400 mm]
70 | This distance may be reduced to 400 mm if the overall width of the vehicle is less than 1,300 mm. | 1,300 mm | width | 2 | [This, distance, may, be, reduced, to, 400 mm, if, the, overall, width, of, the, vehicle, is, less, than, 1,300 mm, .] | (1,300 mm, 17) | (width, 10) | [width, of, the, vehicle, is, less, than, 1,300 mm]
71 | In height: above the ground, not less than 250 mm nor more than 900 mm. | 250 mm | ground | 1 | [In, height, :, above, the, ground, ,, not, less, than, 250 mm, nor, more, than, 900, mm, .] | (250 mm, 10) | (ground, 5) | [ground, ,, not, less, than, 250 mm]
72 | In width: that point on the illuminating surface which is farthest from the vehicle's median longitudinal plane shall not be more than 400 mm from the extreme outer edge of the vehicle. | 400 mm | point | 2 | [In, width, :, that, point, on, the, illuminating, surface, which, is, farthest, from, the, vehicle, 's, median, longitudinal, plane, shall, not, be, more, than, 400 mm, from, the, extreme, outer, edge, of, the, vehicle, .] | (400 mm, 24) | (point, 4) | [point, on, the, illuminating, surface, which, is, farthest, from, the, vehicle, 's, median, longitudinal, plane, shall, not, be, more, than, 400 mm]
73 | In the case of a trailer, the point of the illuminating surface which is farthest from the vehicle's median longitudinal plane shall not be farther than 150 mm from the extreme outer edge of the vehicle. | 150 mm | point | 2 | [In, the, case, of, a, trailer, ,, the, point, of, the, illuminating, surface, which, is, farthest, from, the, vehicle, 's, median, longitudinal, plane, shall, not, be, farther, than, 150 mm, from, the, extreme, outer, edge, of, the, vehicle, .] | (150 mm, 28) | (point, 8) | [point, of, the, illuminating, surface, which, is, farthest, from, the, vehicle, 's, median, longitudinal, plane, shall, not, be, farther, than, 150 mm]
74 | This distance may be reduced to 400 mm where the overall width of the vehicle is less than 1,300 mm. | 1,300 mm | width | 2 | [This, distance, may, be, reduced, to, 400 mm where the, overall, width, of, the, vehicle, is, less, than, 1,300 mm, .] | (1,300 mm, 15) | (width, 8) | [width, of, the, vehicle, is, less, than, 1,300 mm]
75 | In height: above the ground, not less than 250 mm nor more than 900 mm. | 250 mm | ground | 1 | [In, height, :, above, the, ground, ,, not, less, than, 250 mm, nor, more, than, 900, mm, .] | (250 mm, 10) | (ground, 5) | [ground, ,, not, less, than, 250 mm]
76 | Side retro paragraph reflector, non paragraph triangular: Mandatory: On all motor vehicles the length of which exceeds 6 m. On all trailers. | 6 m. | length | 1 | [Side, retro, paragraph, reflector, ,, non, paragraph, triangular, :, Mandatory, :, On, all, motor, vehicles, the, length, of, which, exceeds, 6 m., On, all, trailers, .] | (6 m., 20) | (length, 16) | [length, of, which, exceeds, 6 m.]
77 | Optional: On motor vehicles the length of which does not exceed 6 m. | 6 m. | length | 2 | [Optional, :, On, motor, vehicles, the, length, of, which, does, not, exceed, 6 m.] | (6 m., 12) | (length, 6) | [length, of, which, does, not, exceed, 6 m.]
78 | In height: above the ground, not less than 250 mm nor more than 900 mm. | 250 mm | ground | 1 | [In, height, :, above, the, ground, ,, not, less, than, 250 mm, nor, more, than, 900, mm, .] | (250 mm, 10) | (ground, 5) | [ground, ,, not, less, than, 250 mm]
79 | The distance between two adjacent side retro paragraph reflectors shall not exceed 3 m. | 3 m. | distance | 2 | [The, distance, between, two, adjacent, side, retro, paragraph, reflectors, shall, not, exceed, 3 m.] | (3 m., 12) | (distance, 1) | [distance, between, two, adjacent, side, retro, paragraph, reflectors, shall, not, exceed, 3 m.]
80 | The distance between the rearmost side retro paragraph reflector and the rear of the vehicle shall not exceed 1 m. | 1 m. | distance | 2 | [The, distance, between, the, rearmost, side, retro, paragraph, reflector, and, the, rear, of, the, vehicle, shall, not, exceed, 1 m.] | (1 m., 18) | (distance, 1) | [distance, between, the, rearmost, side, retro, paragraph, reflector, and, the, rear, of, the, vehicle, shall, not, exceed, 1 m.]
81 | Horizontal angle: 45 degrees to the front and to the rear. | 45 degrees | angle | 3 | [Horizontal, angle, :, 45 degrees, to, the, front, and, to, the, rear, .] | (45 degrees, 3) | (angle, 1) | [angle, :, 45 degrees]
82 | Mandatory: On all vehicles the length of which exceeds 6 m, except for chassis paragraph cabs; the length of trailers shall be calculated including the drawbar. | 6 m | Mandatory | 0 | [Mandatory, :, On, all, vehicles, the, length, of, which, exceeds, 6 m, ,, except, for, chassis, paragraph, cabs, ;, the, length, of, trailers, shall, be, calculated, including, the, drawbar, .] | (6 m, 10) | (Mandatory, 0) | [Mandatory, :, On, all, vehicles, the, length, of, which, exceeds, 6 m]
83 | In addition, on M1 and N1 category vehicles less than 6 m in length, side paragraph marker lamps shall be used, if they supplement the reduced geometric visibility requirements of front position lamps conforming Paragraph paragraph  and rear position lamps conforming Paragraph paragraph . Optional: | 6 m | category | 0 | [In, addition, ,, on, M1, and, N1, category, vehicles, less, than, 6 m, in, length, ,, side, paragraph, marker, lamps, shall, be, used, ,, if, they, supplement, the, reduced, geometric, visibility, requirements, of, front, position, lamps, conforming, Paragraph, paragraph, , and, rear, position, lamps, conforming, Paragraph, paragraph, ., Optional, :] | (6 m, 11) | (category, 7) | [category, vehicles, less, than, 6 m]
84 | In addition, on M1 and N1 category vehicles less than 6 m in length, side paragraph marker lamps shall be used, if they supplement the reduced geometric visibility requirements of front position lamps conforming Paragraph paragraph  and rear position lamps conforming Paragraph paragraph . Optional: | 6 m | vehicles | 2 | [In, addition, ,, on, M1, and, N1, category, vehicles, less, than, 6 m, in, length, ,, side, paragraph, marker, lamps, shall, be, used, ,, if, they, supplement, the, reduced, geometric, visibility, requirements, of, front, position, lamps, conforming, Paragraph, paragraph, , and, rear, position, lamps, conforming, Paragraph, paragraph, ., Optional, :] | (6 m, 11) | (vehicles, 8) | [vehicles, less, than, 6 m]
85 | In height: above the ground, not less than 250 mm nor more than 1,500 mm. | 250 mm | ground | 1 | [In, height, :, above, the, ground, ,, not, less, than, 250 mm, nor, more, than, 1,500 mm, .] | (250 mm, 10) | (ground, 5) | [ground, ,, not, less, than, 250 mm]
86 | The distance between two adjacent side paragraph marker lamps shall not exceed 3 m. | 3 m. | distance | 2 | [The, distance, between, two, adjacent, side, paragraph, marker, lamps, shall, not, exceed, 3 m.] | (3 m., 12) | (distance, 1) | [distance, between, two, adjacent, side, paragraph, marker, lamps, shall, not, exceed, 3 m.]
87 | The distance between the rearmost side paragraph marker lamp and the rear of the vehicle shall not exceed 1 m. | 1 m. | distance | 2 | [The, distance, between, the, rearmost, side, paragraph, marker, lamp, and, the, rear, of, the, vehicle, shall, not, exceed, 1 m.] | (1 m., 18) | (distance, 1) | [distance, between, the, rearmost, side, paragraph, marker, lamp, and, the, rear, of, the, vehicle, shall, not, exceed, 1 m.]
88 | However, for vehicles the length of which does not exceed 6 m and for chassis | 6 m | length | 2 | [However, ,, for, vehicles, the, length, of, which, does, not, exceed, 6 m, and, for, chassis] | (6 m, 11) | (length, 5) | [length, of, which, does, not, exceed, 6 m]
89 | Horizontal angle: 45 degrees to the front and to the rear; however for vehicles on which the installation of the side paragraph marker lamps is optional this value can be reduced to 30 degrees. | 45 degrees | value | 0 | [Horizontal, angle, :, 45 degrees, to, the, front, and, to, the, rear, ;, however, for, vehicles, on, which, the, installation, of, the, side, paragraph, marker, lamps, is, optional, this, value, can, be, reduced, to, 30 degrees, .] | (45 degrees, 3) | (value, 28) | [45 degrees, to, the, front, and, to, the, rear, ;, however, for, vehicles, on, which, the, installation, of, the, side, paragraph, marker, lamps, is, optional, this, value]
90 | , the angles are 45 degrees towards the front and rear ends of the vehicle and 30 degrees towards the centre of the vehicle. | 45 degrees |  | 0 | [, ,, the, angles, are, 45 degrees, towards, the, front, and, rear, ends, of, the, vehicle, and, 30 degrees, towards, the, centre, of, the, vehicle, .] | (45 degrees, 5) | (, 0) | [, ,, the, angles, are, 45 degrees]
91 | , the angles are 45 degrees towards the front and rear ends of the vehicle and 30 degrees towards the centre of the vehicle. | 45 degrees | angles | 3 | [, ,, the, angles, are, 45 degrees, towards, the, front, and, rear, ends, of, the, vehicle, and, 30 degrees, towards, the, centre, of, the, vehicle, .] | (45 degrees, 5) | (angles, 3) | [angles, are, 45 degrees]
92 | On M1 and N1 category vehicles less than 6 m in length amber side | 6 m | M1 | 2 | [On, M1, and, N1, category, vehicles, less, than, 6 m, in, length, amber, side] | (6 m, 8) | (M1, 1) | [M1, and, N1, category, vehicles, less, than, 6 m]
93 | On M1 and N1 category vehicles less than 6 m in length amber side | 6 m | category | 2 | [On, M1, and, N1, category, vehicles, less, than, 6 m, in, length, amber, side] | (6 m, 8) | (category, 4) | [category, vehicles, less, than, 6 m]
94 | This condition is deemed to have been met when the point on the apparent surface in the direction of the reference axis which is farthest from the vehicle's median longitudinal plane is not more than 400 mm from the extreme outer edge of the vehicle. | 400 mm | point | 2 | [This, condition, is, deemed, to, have, been, met, when, the, point, on, the, apparent, surface, in, the, direction, of, the, reference, axis, which, is, farthest, from, the, vehicle, 's, median, longitudinal, plane, is, not, more, than, 400 mm, from, the, extreme, outer, edge, of, the, vehicle, .] | (400 mm, 36) | (point, 10) | [point, on, the, apparent, surface, in, the, direction, of, the, reference, axis, which, is, farthest, from, the, vehicle, 's, median, longitudinal, plane, is, not, more, than, 400 mm]
95 | Before DATE, the vehicle of framed truck with hoist, truck with combination equipment for tow and dumping framed truck, if the equipment in the rear of vehicle interferes with horizontal angle and can 80 degrees outwards, then the horizontal angle shall be at least 45 degrees. | 45 degrees | equipment | 0 | [Before, DATE, ,, the, vehicle, of, framed, truck, with, hoist, ,, truck, with, combination, equipment, for, tow, and, dumping, framed, truck, ,, if, the, equipment, in, the, rear, of, vehicle, interferes, with, horizontal, angle, and, can, 80 degrees, outwards, ,, then, the, horizontal, angle, shall, be, at, least, 45 degrees, .] | (45 degrees, 47) | (equipment, 24) | [equipment, in, the, rear, of, vehicle, interferes, with, horizontal, angle, and, can, 80 degrees, outwards, ,, then, the, horizontal, angle, shall, be, at, least, 45 degrees]
96 | Before DATE, the vehicle of framed truck with hoist, truck with combination equipment for tow and dumping framed truck, if the equipment in the rear of vehicle interferes with horizontal angle and can 80 degrees outwards, then the horizontal angle shall be at least 45 degrees. | 45 degrees | equipment | 0 | [Before, DATE, ,, the, vehicle, of, framed, truck, with, hoist, ,, truck, with, combination, equipment, for, tow, and, dumping, framed, truck, ,, if, the, equipment, in, the, rear, of, vehicle, interferes, with, horizontal, angle, and, can, 80 degrees, outwards, ,, then, the, horizontal, angle, shall, be, at, least, 45 degrees, .] | (45 degrees, 47) | (equipment, 24) | [equipment, in, the, rear, of, vehicle, interferes, with, horizontal, angle, and, can, 80 degrees, outwards, ,, then, the, horizontal, angle, shall, be, at, least, 45 degrees]
97 | Before DATE, the vehicle of framed truck with hoist, truck with combination equipment for tow and dumping framed truck, if the equipment in the rear of vehicle interferes with horizontal angle and can 80 degrees outwards, then the horizontal angle shall be at least 45 degrees. | 45 degrees | angle | 1 | [Before, DATE, ,, the, vehicle, of, framed, truck, with, hoist, ,, truck, with, combination, equipment, for, tow, and, dumping, framed, truck, ,, if, the, equipment, in, the, rear, of, vehicle, interferes, with, horizontal, angle, and, can, 80 degrees, outwards, ,, then, the, horizontal, angle, shall, be, at, least, 45 degrees, .] | (45 degrees, 47) | (angle, 42) | [angle, shall, be, at, least, 45 degrees]
98 | Before DATE, the vehicle of framed truck with hoist, truck with combination equipment for tow and dumping framed truck, if the equipment in the rear of vehicle interferes with horizontal angle and can 80 degrees outwards, then the horizontal angle shall be at least 45 degrees. | 45 degrees | angle | 1 | [Before, DATE, ,, the, vehicle, of, framed, truck, with, hoist, ,, truck, with, combination, equipment, for, tow, and, dumping, framed, truck, ,, if, the, equipment, in, the, rear, of, vehicle, interferes, with, horizontal, angle, and, can, 80 degrees, outwards, ,, then, the, horizontal, angle, shall, be, at, least, 45 degrees, .] | (45 degrees, 47) | (angle, 42) | [angle, shall, be, at, least, 45 degrees]
99 | In any case, the distance between the edge of the illumination surface of any independent driving lamp and the edge of that of the passing lamp must not exceed 200 mm. | 200 mm | distance | 2 | [In, any, case, ,, the, distance, between, the, edge, of, the, illumination, surface, of, any, independent, driving, lamp, and, the, edge, of, that, of, the, passing, lamp, must, not, exceed, 200 mm, .] | (200 mm, 30) | (distance, 5) | [distance, between, the, edge, of, the, illumination, surface, of, any, independent, driving, lamp, and, the, edge, of, that, of, the, passing, lamp, must, not, exceed, 200 mm]
100 | In the case of two driving lamps: the distance separating the illuminating surfaces of two driving lamps must not exceed 200 mm. | 200 mm | distance | 2 | [In, the, case, of, two, driving, lamps, :, the, distance, separating, the, illuminating, surfaces, of, two, driving, lamps, must, not, exceed, 200 mm, .] | (200 mm, 21) | (distance, 9) | [distance, separating, the, illuminating, surfaces, of, two, driving, lamps, must, not, exceed, 200 mm]
101 | In the case of two passing lamps the distance separating the illuminating surfaces must not exceed 200 mm. | 200 mm | distance | 2 | [In, the, case, of, two, passing, lamps, the, distance, separating, the, illuminating, surfaces, must, not, exceed, 200 mm, .] | (200 mm, 16) | (distance, 8) | [distance, separating, the, illuminating, surfaces, must, not, exceed, 200 mm]
102 | Position: in height: not less than 250 mm nor more than 1,500 mm above the ground; | 250 mm | Position | 1 | [Position, :, in, height, :, not, less, than, 250 mm, nor, more, than, 1,500 mm, above, the, ground, ;] | (250 mm, 8) | (Position, 0) | [Position, :, in, height, :, not, less, than, 250 mm]
103 | Horizontal angle: 80 degrees to left and to right for a single lamp | 80 degrees | angle | 3 | [Horizontal, angle, :, 80 degrees, to, left, and, to, right, for, a, single, lamp] | (80 degrees, 3) | (angle, 1) | [angle, :, 80 degrees]
104 | Position: in height: not less than 250 mm nor more than 1,500 mm above the ground; | 250 mm | Position | 1 | [Position, :, in, height, :, not, less, than, 250 mm, nor, more, than, 1,500 mm, above, the, ground, ;] | (250 mm, 8) | (Position, 0) | [Position, :, in, height, :, not, less, than, 250 mm]
105 | Minimum Indicator intensity Minimum Separation 90 75 175 40 250 | 90 75 | Indicator | 0 | [Minimum, Indicator, intensity, Minimum, Separation, 90 75, 175, 40, 250] | (90 75, 5) | (Indicator, 1) | [Indicator, intensity, Minimum, Separation, 90 75]
106 | Minimum Indicator intensity Minimum Separation 90 75 175 40 250 | 90 75 | intensity | 0 | [Minimum, Indicator, intensity, Minimum, Separation, 90 75, 175, 40, 250] | (90 75, 5) | (intensity, 2) | [intensity, Minimum, Separation, 90 75]
107 | Minimum Indicator intensity Minimum Separation 90 75 175 40 250 | 90 75 | Separation | 0 | [Minimum, Indicator, intensity, Minimum, Separation, 90 75, 175, 40, 250] | (90 75, 5) | (Separation, 4) | [Separation, 90 75]
108 | For rear indicators, the clearance between the inner edges of the two illuminating surfaces shall be at least 180 mm; in case of vehicles of L1 category symbol, the clearance between the inner edges of the two apparent surfaces shall be at least 160mm. | 160mm | clearance | 1 | [For, rear, indicators, ,, the, clearance, between, the, inner, edges, of, the, two, illuminating, surfaces, shall, be, at, least, 180, mm, ;, in, case, of, vehicles, of, L1, category, symbol, ,, the, clearance, between, the, inner, edges, of, the, two, apparent, surfaces, shall, be, at, least, 160mm, .] | (160mm, 46) | (clearance, 32) | [clearance, between, the, inner, edges, of, the, two, apparent, surfaces, shall, be, at, least, 160mm]
109 | For rear indicators, the clearance between the inner edges of the two illuminating surfaces shall be at least 180 mm; in case of vehicles of L1 category symbol, the clearance between the inner edges of the two apparent surfaces shall be at least 160mm. | 160mm | clearance | 1 | [For, rear, indicators, ,, the, clearance, between, the, inner, edges, of, the, two, illuminating, surfaces, shall, be, at, least, 180, mm, ;, in, case, of, vehicles, of, L1, category, symbol, ,, the, clearance, between, the, inner, edges, of, the, two, apparent, surfaces, shall, be, at, least, 160mm, .] | (160mm, 46) | (clearance, 32) | [clearance, between, the, inner, edges, of, the, two, apparent, surfaces, shall, be, at, least, 160mm]
110 | In height: not less than 350 mm nor more than 1,200 mm above the ground; | 350 mm | height | 1 | [In, height, :, not, less, than, 350 mm, nor, more, than, 1,200 mm, above, the, ground, ;] | (350 mm, 6) | (height, 1) | [height, :, not, less, than, 350 mm]
111 | In length: the forward distance between the centre reference of the rear indicators and the transverse plane which constitutes the rearmost limit of the vehicle's over paragraph all length shall not exceed 300 mm. | 300 mm | length | 2 | [In, length, :, the, forward, distance, between, the, centre, reference, of, the, rear, indicators, and, the, transverse, plane, which, constitutes, the, rearmost, limit, of, the, vehicle, 's, over, paragraph, all, length, shall, not, exceed, 300 mm, .] | (300 mm, 34) | (length, 30) | [length, shall, not, exceed, 300 mm]
112 | In length: the forward distance between the centre reference of the rear indicators and the transverse plane which constitutes the rearmost limit of the vehicle's over paragraph all length shall not exceed 300 mm. | 300 mm | length | 2 | [In, length, :, the, forward, distance, between, the, centre, reference, of, the, rear, indicators, and, the, transverse, plane, which, constitutes, the, rearmost, limit, of, the, vehicle, 's, over, paragraph, all, length, shall, not, exceed, 300 mm, .] | (300 mm, 34) | (length, 30) | [length, shall, not, exceed, 300 mm]
113 | 20 degrees inwards and 80 degrees outwards. | 80 degrees | inwards | 3 | [20, degrees, inwards, and, 80 degrees, outwards, .] | (80 degrees, 4) | (inwards, 2) | [inwards, and, 80 degrees]
114 | The light flashing frequency shall be 90 +/ paragraph 30 times per minute; operation of the light paragraph signal control shall be followed within not more than one second by the appearance of the light and within not more than one paragraph and paragraph one half seconds by the first extinction of the light. | 90 +/ paragraph 30 | frequency | 3 | [The, light, flashing, frequency, shall, be, 90 +/ paragraph 30, times, per, minute, ;, operation, of, the, light, paragraph, signal, control, shall, be, followed, within, not, more, than, one, second, by, the, appearance, of, the, light, and, within, not, more, than, one, paragraph, and, paragraph one, half, seconds, by, the, first, extinction, of, the, light, .] | (90 +/ paragraph 30, 6) | (frequency, 3) | [frequency, shall, be, 90 +/ paragraph 30]
115 | In height: in height: not less than 350 mm nor more than 1,200 mm above the ground. | 350 mm | height | 1 | [In, height, :, in, height, :, not, less, than, 350 mm, nor, more, than, 1,200 mm, above, the, ground, .] | (350 mm, 9) | (height, 4) | [height, :, not, less, than, 350 mm]
116 | In height: in height: not less than 350 mm nor more than 1,200 mm above the ground. | 350 mm | height | 1 | [In, height, :, in, height, :, not, less, than, 350 mm, nor, more, than, 1,200 mm, above, the, ground, .] | (350 mm, 9) | (height, 4) | [height, :, not, less, than, 350 mm]
117 | In height: in height: not less than 350 mm nor more than 1,200 mm above the ground. | 1,200 mm | ground | 3 | [In, height, :, in, height, :, not, less, than, 350 mm, nor, more, than, 1,200 mm, above, the, ground, .] | (1,200 mm, 13) | (ground, 16) | [1,200 mm, above, the, ground]
118 | Horizontal angle: 80 degrees to left and to right for a single lamp | 80 degrees | angle | 3 | [Horizontal, angle, :, 80 degrees, to, left, and, to, right, for, a, single, lamp] | (80 degrees, 3) | (angle, 1) | [angle, :, 80 degrees]
119 | Position: in height: not less than 250 mm nor more than 900 mm above the ground; | 250 mm | Position | 1 | [Position, :, in, height, :, not, less, than, 250 mm, nor, more, than, 900, mm, above, the, ground, ;] | (250 mm, 8) | (Position, 0) | [Position, :, in, height, :, not, less, than, 250 mm]
120 | In height: in case of vehicles of L1 category symbol, not less than 300mm or more than 1,000mm above the ground; | 300mm | case | 0 | [In, height, :, in, case, of, vehicles, of, L1, category, symbol, ,, not, less, than, 300mm, or, more, than, 1,000mm, above, the, ground, ;] | (300mm, 15) | (case, 4) | [case, of, vehicles, of, L1, category, symbol, ,, not, less, than, 300mm]
121 | In height: in case of vehicles of L3 category symbol, not less than 300mm nor more than 900mm above the ground; | 300mm | L3 | 1 | [In, height, :, in, case, of, vehicles, of, L3, category, symbol, ,, not, less, than, 300mm, nor, more, than, 900, mm, above, the, ground, ;] | (300mm, 15) | (L3, 8) | [L3, category, symbol, ,, not, less, than, 300mm]
122 | In height: in case of vehicles of L3 category symbol, not less than 300mm nor more than 900mm above the ground; | 300mm | category | 0 | [In, height, :, in, case, of, vehicles, of, L3, category, symbol, ,, not, less, than, 300mm, nor, more, than, 900, mm, above, the, ground, ;] | (300mm, 15) | (category, 9) | [category, symbol, ,, not, less, than, 300mm]
123 | Horizontal angle: 30 degrees to the front and to the rear. | 30 degrees | angle | 3 | [Horizontal, angle, :, 30 degrees, to, the, front, and, to, the, rear, .] | (30 degrees, 3) | (angle, 1) | [angle, :, 30 degrees]
124 | In width: that point on the apparent surface in the direction of the reference axis which is farthest from the vehicle's median longitudinal plane shall not be more than 400 mm from the extreme outer edge of the vehicle. | 400 mm | point | 2 | [In, width, :, that, point, on, the, apparent, surface, in, the, direction, of, the, reference, axis, which, is, farthest, from, the, vehicle, 's, median, longitudinal, plane, shall, not, be, more, than, 400 mm, from, the, extreme, outer, edge, of, the, vehicle, .] | (400 mm, 31) | (point, 4) | [point, on, the, apparent, surface, in, the, direction, of, the, reference, axis, which, is, farthest, from, the, vehicle, 's, median, longitudinal, plane, shall, not, be, more, than, 400 mm]
125 | Horizontal angle: 30 degrees to 60 degrees outwards. | 30 degrees | angle | 3 | [Horizontal, angle, :, 30 degrees, to, 60 degrees, outwards, .] | (30 degrees, 3) | (angle, 1) | [angle, :, 30 degrees]
126 | In width: that point on the apparent surface in the direction of the reference axis which is farthest from the vehicle's median longitudinal plane shall not be more than 400 mm from the extreme outer edge of the vehicle. | 400 mm | point | 2 | [In, width, :, that, point, on, the, apparent, surface, in, the, direction, of, the, reference, axis, which, is, farthest, from, the, vehicle, 's, median, longitudinal, plane, shall, not, be, more, than, 400 mm, from, the, extreme, outer, edge, of, the, vehicle, .] | (400 mm, 31) | (point, 4) | [point, on, the, apparent, surface, in, the, direction, of, the, reference, axis, which, is, farthest, from, the, vehicle, 's, median, longitudinal, plane, shall, not, be, more, than, 400 mm]
127 | The distance between the inner edges of the apparent surfaces in the direction of the reference axes shall not be less than 600 mm. | 600 mm | distance | 1 | [The, distance, between, the, inner, edges, of, the, apparent, surfaces, in, the, direction, of, the, reference, axes, shall, not, be, less, than, 600 mm, .] | (600 mm, 22) | (distance, 1) | [distance, between, the, inner, edges, of, the, apparent, surfaces, in, the, direction, of, the, reference, axes, shall, not, be, less, than, 600 mm]
128 | This distance may be reduced to 400 mm where the overall width of the vehicle is less than 1,300 mm. | 1,300 mm | width | 2 | [This, distance, may, be, reduced, to, 400 mm where the, overall, width, of, the, vehicle, is, less, than, 1,300 mm, .] | (1,300 mm, 15) | (width, 8) | [width, of, the, vehicle, is, less, than, 1,300 mm]
129 | In height: above the ground not less than 250 mm nor more than 1,500 mm. | 250 mm | ground | 1 | [In, height, :, above, the, ground, not, less, than, 250 mm, nor, more, than, 1,500 mm, .] | (250 mm, 9) | (ground, 5) | [ground, not, less, than, 250 mm]
130 | Vertical angle: upwards 10 degrees and downwards 10 degrees. | 10 degrees | downwards | 3 | [Vertical, angle, :, upwards, 10 degrees, and, downwards, 10 degrees, .] | (10 degrees, 7) | (downwards, 6) | [downwards, 10 degrees]
131 | Vertical angle: upwards 10 degrees and downwards 10 degrees. | 10 degrees | downwards | 3 | [Vertical, angle, :, upwards, 10 degrees, and, downwards, 10 degrees, .] | (10 degrees, 7) | (downwards, 6) | [downwards, 10 degrees]
132 | In width: that point on the apparent surface in the direction of the reference axis which is farthest from the vehicle's median longitudinal plane shall not be more than 400 mm from the extreme outer edge of the vehicle. | 400 mm | point | 2 | [In, width, :, that, point, on, the, apparent, surface, in, the, direction, of, the, reference, axis, which, is, farthest, from, the, vehicle, 's, median, longitudinal, plane, shall, not, be, more, than, 400 mm, from, the, extreme, outer, edge, of, the, vehicle, .] | (400 mm, 31) | (point, 4) | [point, on, the, apparent, surface, in, the, direction, of, the, reference, axis, which, is, farthest, from, the, vehicle, 's, median, longitudinal, plane, shall, not, be, more, than, 400 mm]
133 | In height: minimum: Not less than 250 mm above the ground. | 250 mm | ground | 3 | [In, height, :, minimum, :, Not, less, than, 250 mm, above, the, ground, .] | (250 mm, 8) | (ground, 11) | [250 mm, above, the, ground]
134 | For M1 category vehicles not more than 800 mm above the ground; For all other categories of vehicles no maximum height. | 800 mm | ground | 3 | [For, M1, category, vehicles, not, more, than, 800 mm, above, the, ground, ;, For, all, other, categories, of, vehicles, no, maximum, height, .] | (800 mm, 7) | (ground, 10) | [800 mm, above, the, ground]
135 | In width: that point on the apparent surface in the direction of the reference axis which is farthest from the vehicle's median longitudinal plane shall not be more than 400 mm from the extreme outer edge of the vehicle. | 400 mm | point | 2 | [In, width, :, that, point, on, the, apparent, surface, in, the, direction, of, the, reference, axis, which, is, farthest, from, the, vehicle, 's, median, longitudinal, plane, shall, not, be, more, than, 400 mm, from, the, extreme, outer, edge, of, the, vehicle, .] | (400 mm, 31) | (point, 4) | [point, on, the, apparent, surface, in, the, direction, of, the, reference, axis, which, is, farthest, from, the, vehicle, 's, median, longitudinal, plane, shall, not, be, more, than, 400 mm]
136 | In height: For M1 and N1 category vehicles: no special requirement; For all other categories of vehicles: above the ground, not less than 350 mm nor more than 1,500 mm. | 350 mm | ground | 1 | [In, height, :, For, M1, and, N1, category, vehicles, :, no, special, requirement, ;, For, all, other, categories, of, vehicles, :, above, the, ground, ,, not, less, than, 350 mm, nor, more, than, 1,500 mm, .] | (350 mm, 28) | (ground, 23) | [ground, ,, not, less, than, 350 mm]
137 | Horizontal angle: 45 degrees outwards, forwards and rearwards. | 45 degrees | forwards | 3 | [Horizontal, angle, :, 45 degrees, outwards, ,, forwards, and, rearwards, .] | (45 degrees, 3) | (forwards, 6) | [45 degrees, outwards, ,, forwards]
138 | In height: not less than 250 mm above the ground. | 250 mm | ground | 3 | [In, height, :, not, less, than, 250 mm, above, the, ground, .] | (250 mm, 6) | (ground, 9) | [250 mm, above, the, ground]
139 | In height: not less than 250 mm nor more than 900 mm above the ground; | 250 mm | height | 1 | [In, height, :, not, less, than, 250 mm, nor, more, than, 900, mm, above, the, ground, ;] | (250 mm, 6) | (height, 1) | [height, :, not, less, than, 250 mm]
140 | The distance between the illuminating surface of the rear fog lamp and that of the stop lamp shall not be less than 100 mm. | 100 mm | distance | 1 | [The, distance, between, the, illuminating, surface, of, the, rear, fog, lamp, and, that, of, the, stop, lamp, shall, not, be, less, than, 100 mm, .] | (100 mm, 22) | (distance, 1) | [distance, between, the, illuminating, surface, of, the, rear, fog, lamp, and, that, of, the, stop, lamp, shall, not, be, less, than, 100 mm]
141 | The distance between the illuminating surface of the rear fog lamp and that of the stop lamp shall not be less than 100 mm. | 100 mm | lamp | 0 | [The, distance, between, the, illuminating, surface, of, the, rear, fog, lamp, and, that, of, the, stop, lamp, shall, not, be, less, than, 100 mm, .] | (100 mm, 22) | (lamp, 16) | [lamp, shall, not, be, less, than, 100 mm]
142 | The distance between the illuminating surface of the rear fog lamp and that of the stop lamp shall not be less than 100 mm. | 100 mm | lamp | 0 | [The, distance, between, the, illuminating, surface, of, the, rear, fog, lamp, and, that, of, the, stop, lamp, shall, not, be, less, than, 100 mm, .] | (100 mm, 22) | (lamp, 16) | [lamp, shall, not, be, less, than, 100 mm]
143 | Position: in height: not less than 400mm nor more than 1,200mm above the ground; | 1,200mm | Position | 0 | [Position, :, in, height, :, not, less, than, 400mm, nor, more, than, 1,200mm, above, the, ground, ;] | (1,200mm, 12) | (Position, 0) | [Position, :, in, height, :, not, less, than, 400mm, nor, more, than, 1,200mm]
144 | Horizontal angle: 30 degrees to the left and to the right. | 30 degrees | angle | 3 | [Horizontal, angle, :, 30 degrees, to, the, left, and, to, the, right, .] | (30 degrees, 3) | (angle, 1) | [angle, :, 30 degrees]
145 | The width of a side and/or rear marking material shall be 50 mm +10/ | 50 mm | width | 3 | [The, width, of, a, side, and/or, rear, marking, material, shall, be, 50 mm, +10/] | (50 mm, 11) | (width, 1) | [width, of, a, side, and/or, rear, marking, material, shall, be, 50 mm]
146 | The number of the letters/characters is less than 15; | 15; | number | 3 | [The, number, of, the, letters, /, characters, is, less, than, 15;] | (15;, 10) | (number, 1) | [number, of, the, letters, /, characters, is, less, than, 15;]