## Sheet1
| Text | Quant | Target | Label | Tokens | Quant_Token | target_Token | Sent_Span
0 | Any point on the highest edge to the ground shall be no less than 65 cm. | 65 cm | point | 1 | [Any, point, on, the, highest, edge, to, the, ground, shall, be, no, less, than, 65 cm, .] | (65 cm, 14) | (point, 1) | [point, on, the, highest, edge, to, the, ground, shall, be, no, less, than, 65 cm]
1 | If the distance specified above is larger than 55 cm, or the point on the highest edge has no corresponding vehicle body point therein, then it shall install a plane structure, at least one piece of railing, or a combination of plane and railing between it railing type, then the clearance between rails shall be lower than | 55 cm | body | 0 | [If, the, distance, specified, above, is, larger, than, 55 cm, ,, or, the, point, on, the, highest, edge, has, no, corresponding, vehicle, body, point, therein, ,, then, it, shall, install, a, plane, structure, ,, at, least, one, piece, of, railing, ,, or, a, combination, of, plane, and, railing, between, it, railing, type, ,, then, the, clearance, between, rails, shall, be, lower, than] | (55 cm, 8) | (body, 21) | [55 cm, ,, or, the, point, on, the, highest, edge, has, no, corresponding, vehicle, body]
2 | Any point on the highest edge to the ground shall be no less than 65 cm. | 65 cm | point | 1 | [Any, point, on, the, highest, edge, to, the, ground, shall, be, no, less, than, 65 cm, .] | (65 cm, 14) | (point, 1) | [point, on, the, highest, edge, to, the, ground, shall, be, no, less, than, 65 cm]
3 | If the lateral protection device the distance specified above is larger than 55 cm, or the point on the highest edge has no corresponding vehicle body point therein, then it shall install a plane structure, at least one piece of railing, or a combination of plane and railing between it of plane or railing type, then the clearance between plane or rails shall be lower than | 55 cm | point | 0 | [If, the, lateral, protection, device, the, distance, specified, above, is, larger, than, 55 cm, ,, or, the, point, on, the, highest, edge, has, no, corresponding, vehicle, body, point, therein, ,, then, it, shall, install, a, plane, structure, ,, at, least, one, piece, of, railing, ,, or, a, combination, of, plane, and, railing, between, it, of, plane, or, railing, type, ,, then, the, clearance, between, plane, or, rails, shall, be, lower, than] | (55 cm, 12) | (point, 26) | [55 cm, ,, or, the, point, on, the, highest, edge, has, no, corresponding, vehicle, body, point]
4 | If the lateral protection device the distance specified above is larger than 55 cm, or the point on the highest edge has no corresponding vehicle body point therein, then it shall install a plane structure, at least one piece of railing, or a combination of plane and railing between it of plane or railing type, then the clearance between plane or rails shall be lower than | 55 cm | body | 0 | [If, the, lateral, protection, device, the, distance, specified, above, is, larger, than, 55 cm, ,, or, the, point, on, the, highest, edge, has, no, corresponding, vehicle, body, point, therein, ,, then, it, shall, install, a, plane, structure, ,, at, least, one, piece, of, railing, ,, or, a, combination, of, plane, and, railing, between, it, of, plane, or, railing, type, ,, then, the, clearance, between, plane, or, rails, shall, be, lower, than] | (55 cm, 12) | (body, 25) | [55 cm, ,, or, the, point, on, the, highest, edge, has, no, corresponding, vehicle, body]
5 | If the lateral protection device the distance specified above is larger than 55 cm, or the point on the highest edge has no corresponding vehicle body point therein, then it shall install a plane structure, at least one piece of railing, or a combination of plane and railing between it of plane or railing type, then the clearance between plane or rails shall be lower than | 55 cm | point | 0 | [If, the, lateral, protection, device, the, distance, specified, above, is, larger, than, 55 cm, ,, or, the, point, on, the, highest, edge, has, no, corresponding, vehicle, body, point, therein, ,, then, it, shall, install, a, plane, structure, ,, at, least, one, piece, of, railing, ,, or, a, combination, of, plane, and, railing, between, it, of, plane, or, railing, type, ,, then, the, clearance, between, plane, or, rails, shall, be, lower, than] | (55 cm, 12) | (point, 26) | [55 cm, ,, or, the, point, on, the, highest, edge, has, no, corresponding, vehicle, body, point]
6 | The distance between the front end of plane portion and the rearmost portion of the front tire shall not exceed 40 cm. | 40 cm | distance | 2 | [The, distance, between, the, front, end, of, plane, portion, and, the, rearmost, portion, of, the, front, tire, shall, not, exceed, 40 cm, .] | (40 cm, 20) | (distance, 1) | [distance, between, the, front, end, of, plane, portion, and, the, rearmost, portion, of, the, front, tire, shall, not, exceed, 40 cm]
7 | The distance of the transverse vertical planes between the rear end of plan portion and the front most portion of rear wheel tangent to it shall not exceed 40 cm. | 40 cm | distance | 2 | [The, distance, of, the, transverse, vertical, planes, between, the, rear, end, of, plan, portion, and, the, front, most, portion, of, rear, wheel, tangent, to, it, shall, not, exceed, 40 cm, .] | (40 cm, 28) | (distance, 1) | [distance, of, the, transverse, vertical, planes, between, the, rear, end, of, plan, portion, and, the, front, most, portion, of, rear, wheel, tangent, to, it, shall, not, exceed, 40 cm]
8 | The distance between the front end of plane portion and the rearmost portion of the front tire shall not exceed 30 cm, if there is any device in between which may interfere with the lateral protection device then it may follow the requirement of | 30 cm | distance | 2 | [The, distance, between, the, front, end, of, plane, portion, and, the, rearmost, portion, of, the, front, tire, shall, not, exceed, 30 cm, ,, if, there, is, any, device, in, between, which, may, interfere, with, the, lateral, protection, device, then, it, may, follow, the, requirement, of] | (30 cm, 20) | (distance, 1) | [distance, between, the, front, end, of, plane, portion, and, the, rearmost, portion, of, the, front, tire, shall, not, exceed, 30 cm]
9 | The distance between the front end of plane portion and the rearmost portion of the front tire shall not exceed 30 cm, if there is any device in between which may interfere with the lateral protection device then it may follow the requirement of | 30 cm | portion | 2 | [The, distance, between, the, front, end, of, plane, portion, and, the, rearmost, portion, of, the, front, tire, shall, not, exceed, 30 cm, ,, if, there, is, any, device, in, between, which, may, interfere, with, the, lateral, protection, device, then, it, may, follow, the, requirement, of] | (30 cm, 20) | (portion, 12) | [portion, of, the, front, tire, shall, not, exceed, 30 cm]
10 | The distance between the front end of plane portion and the rearmost portion of the front tire shall not exceed 30 cm, if there is any device in between which may interfere with the lateral protection device then it may follow the requirement of | 30 cm | portion | 2 | [The, distance, between, the, front, end, of, plane, portion, and, the, rearmost, portion, of, the, front, tire, shall, not, exceed, 30 cm, ,, if, there, is, any, device, in, between, which, may, interfere, with, the, lateral, protection, device, then, it, may, follow, the, requirement, of] | (30 cm, 20) | (portion, 12) | [portion, of, the, front, tire, shall, not, exceed, 30 cm]
11 | The distance between the rear end of plan portion and the front most portion of rear wheel tangent to it shall not exceed 30 cm. | 30 cm | distance | 2 | [The, distance, between, the, rear, end, of, plan, portion, and, the, front, most, portion, of, rear, wheel, tangent, to, it, shall, not, exceed, 30 cm, .] | (30 cm, 23) | (distance, 1) | [distance, between, the, rear, end, of, plan, portion, and, the, front, most, portion, of, rear, wheel, tangent, to, it, shall, not, exceed, 30 cm]
12 | The vertical distance between two rail pieces shall not exceed 20 cm, and the sectional height of the rail or plane structure shall be no less than 2.5 cm. | 20 cm | distance | 1 | [The, vertical, distance, between, two, rail, pieces, shall, not, exceed, 20 cm, ,, and, the, sectional, height, of, the, rail, or, plane, structure, shall, be, no, less, than, 2.5 cm, .] | (20 cm, 10) | (distance, 2) | [distance, between, two, rail, pieces, shall, not, exceed, 20 cm]
13 | The vertical distance between two rail pieces shall not exceed 20 cm, and the sectional height of the rail or plane structure shall be no less than 2.5 cm. | 2.5 cm | height | 1 | [The, vertical, distance, between, two, rail, pieces, shall, not, exceed, 20 cm, ,, and, the, sectional, height, of, the, rail, or, plane, structure, shall, be, no, less, than, 2.5 cm, .] | (2.5 cm, 27) | (height, 15) | [height, of, the, rail, or, plane, structure, shall, be, no, less, than, 2.5 cm]
14 | Paragraph paragraph , and its continuous transverse plane shall at least extend to the point where is 3 cm below the lowermost point of the equipment or hook pin | 3 cm below the | pin | 3 | [Paragraph, paragraph, , ,, and, its, continuous, transverse, plane, shall, at, least, extend, to, the, point, where, is, 3 cm below the, lowermost, point, of, the, equipment, or, hook, pin] | (3 cm below the, 18) | (pin, 26) | [3 cm below the, lowermost, point, of, the, equipment, or, hook, pin]
15 | The vertical distance between two rail pieces shall not exceed 20 cm, and the sectional height of the rail or plane structure shall be no less than 2.5 cm. | 20 cm | distance | 2 | [The, vertical, distance, between, two, rail, pieces, shall, not, exceed, 20 cm, ,, and, the, sectional, height, of, the, rail, or, plane, structure, shall, be, no, less, than, 2.5 cm, .] | (20 cm, 10) | (distance, 2) | [distance, between, two, rail, pieces, shall, not, exceed, 20 cm]
16 | The vertical distance between two rail pieces shall not exceed 20 cm, and the sectional height of the rail or plane structure shall be no less than 2.5 cm. | 2.5 cm | height | 1 | [The, vertical, distance, between, two, rail, pieces, shall, not, exceed, 20 cm, ,, and, the, sectional, height, of, the, rail, or, plane, structure, shall, be, no, less, than, 2.5 cm, .] | (2.5 cm, 27) | (height, 15) | [height, of, the, rail, or, plane, structure, shall, be, no, less, than, 2.5 cm]
17 | Paragraph paragraph , and its continuous transverse plane shall at least extend to the point where is 3 cm below the lowermost point of the equipment or hook pin | 3 cm below the | pin | 3 | [Paragraph, paragraph, , ,, and, its, continuous, transverse, plane, shall, at, least, extend, to, the, point, where, is, 3 cm below the, lowermost, point, of, the, equipment, or, hook, pin] | (3 cm below the, 18) | (pin, 26) | [3 cm below the, lowermost, point, of, the, equipment, or, hook, pin]
18 | The vertical distance between two plane or two rail pieces shall not exceed 20 cm, and the sectional height of the rail or plane structure shall be no less than 10 cm. | 20 cm | distance | 2 | [The, vertical, distance, between, two, plane, or, two, rail, pieces, shall, not, exceed, 20 cm, ,, and, the, sectional, height, of, the, rail, or, plane, structure, shall, be, no, less, than, 10 cm, .] | (20 cm, 13) | (distance, 2) | [distance, between, two, plane, or, two, rail, pieces, shall, not, exceed, 20 cm]
19 | The vertical distance between two plane or two rail pieces shall not exceed 20 cm, and the sectional height of the rail or plane structure shall be no less than 10 cm. | 10 cm | height | 1 | [The, vertical, distance, between, two, plane, or, two, rail, pieces, shall, not, exceed, 20 cm, ,, and, the, sectional, height, of, the, rail, or, plane, structure, shall, be, no, less, than, 10 cm, .] | (10 cm, 30) | (height, 18) | [height, of, the, rail, or, plane, structure, shall, be, no, less, than, 10 cm]
20 | Both the curvature radii of front & rear ends shall be no less than 0.25 cm. | 0.25 cm | radii | 1 | [Both, the, curvature, radii, of, front, &, rear, ends, shall, be, no, less, than, 0.25 cm, .] | (0.25 cm, 14) | (radii, 3) | [radii, of, front, &, rear, ends, shall, be, no, less, than, 0.25 cm]
21 | When vehicle of curb weight status, the vertical distance between the lower edge of RUPD and ground shall not exceed 70 cm. | 70 cm | vehicle | 0 | [When, vehicle, of, curb, weight, status, ,, the, vertical, distance, between, the, lower, edge, of, RUPD, and, ground, shall, not, exceed, 70 cm, .] | (70 cm, 21) | (vehicle, 1) | [vehicle, of, curb, weight, status, ,, the, vertical, distance, between, the, lower, edge, of, RUPD, and, ground, shall, not, exceed, 70 cm]
22 | When vehicle of curb weight status, the vertical distance between the lower edge of RUPD and ground shall not exceed 70 cm. | 70 cm | distance | 2 | [When, vehicle, of, curb, weight, status, ,, the, vertical, distance, between, the, lower, edge, of, RUPD, and, ground, shall, not, exceed, 70 cm, .] | (70 cm, 21) | (distance, 9) | [distance, between, the, lower, edge, of, RUPD, and, ground, shall, not, exceed, 70 cm]
23 | From DATE, regarding the plane portion of rear overhang lateral protection device , the distance between the front edge and the transverse vertical plane tangent to the rearmost portion of rear wheel paragraph tire shall not exceed 40 cm. | 40 cm | distance | 2 | [From, DATE, ,, regarding, the, plane, portion, of, rear, overhang, lateral, protection, device, ,, the, distance, between, the, front, edge, and, the, transverse, vertical, plane, tangent, to, the, rearmost, portion, of, rear, wheel, paragraph, tire, shall, not, exceed, 40 cm, .] | (40 cm, 38) | (distance, 15) | [distance, between, the, front, edge, and, the, transverse, vertical, plane, tangent, to, the, rearmost, portion, of, rear, wheel, paragraph, tire, shall, not, exceed, 40 cm]